## Sheet1
Product | Reference | BoM Lines/Component | BoM Lines/Component/Unit of Measure | BoM Lines/Quantity | BoM Lines/Product Unit of Measure | BoM Lines/Operations | BoM Lines/Operations/Work Center | BoM Lines/Operations/Duration
[BD50-5075-011-E] bracket | [BD50-5075-011-E] bracket | [5601-0000-0021] ALU 7075 T79511 hoekprofiel 20x16x1.2 | mm | 60 | mm | Material prep (ZGN_02) | MP2 - Material preparation - manual sawing (ZGN_02) | 1
[6 empty] | Milling (FR3_01) | M3-01 - Accuwell - 3axis - Manual (FR3_01) | 4
[6 empty] | BW - Benchwork (BKW_01) | BW - Benchwork (BKW_01) | 2
[6 empty] | Packaging (VERP_P) | PACK - Packaging (VERP_P) | 1
[6 empty] | Chromising | OUT - Outsourced activity | 4500
[6 empty] | Packaging (VERP_P) | PACK - Packaging (VERP_P) | 1
[BD50-5075-013F] bracket | [BD50-5075-013F] bracket | [5601-0000-0021] ALU 7075 T79511 hoekprofiel 20x16x1.2 | mm | 140 | mm | Material prep (ZGN_02) | MP2 - Material preparation - manual sawing (ZGN_02) | 1
[6 empty] | Milling (FR3_01) | M3-01 - Accuwell - 3axis - Manual (FR3_01) | 6
[6 empty] | BW - Benchwork (BKW_01) | BW - Benchwork (BKW_01) | 2
[6 empty] | Packaging (VERP_P) | PACK - Packaging (VERP_P) | 1
[6 empty] | Chromising | OUT - Outsourced activity | 4500
[6 empty] | Packaging (VERP_P) | PACK - Packaging (VERP_P) | 1
[BD50-5075-015F] bracket | [BD50-5075-015F] bracket | [5601-0000-0021] ALU 7075 T79511 hoekprofiel 20x16x1.2 | mm | 60 | mm | Material prep (ZGN_02) | MP2 - Material preparation - manual sawing (ZGN_02) | 1
[6 empty] | Milling (FR3_01) | M3-01 - Accuwell - 3axis - Manual (FR3_01) | 6
[6 empty] | BW - Benchwork (BKW_01) | BW - Benchwork (BKW_01) | 2
[6 empty] | Packaging (VERP_P) | PACK - Packaging (VERP_P) | 1
[6 empty] | Chromising | OUT - Outsourced activity | 4500
[6 empty] | Packaging (VERP_P) | PACK - Packaging (VERP_P) | 1
[BD50-5085-007-C] bracket | [BD50-5085-007-C] bracket | [5601-0000-0021] ALU 7075 T79511 hoekprofiel 20x16x1.2 | mm | 84 | mm | Material prep (ZGN_02) | MP2 - Material preparation - manual sawing (ZGN_02) | 1
[6 empty] | Milling (FR3_01) | M3-01 - Accuwell - 3axis - Manual (FR3_01) | 6
[6 empty] | BW - Benchwork (BKW_01) | BW - Benchwork (BKW_01) | 2
[6 empty] | Packaging (VERP_P) | PACK - Packaging (VERP_P) | 1
[6 empty] | Chromising | OUT - Outsourced activity | 4500
[6 empty] | Packaging (VERP_P) | PACK - Packaging (VERP_P) | 1
[BD50-5085-009-C] bracket | [BD50-5085-009-C] bracket | [5601-0000-0021] ALU 7075 T79511 hoekprofiel 20x16x1.2 | mm | 60 | mm | Material prep (ZGN_02) | MP2 - Material preparation - manual sawing (ZGN_02) | 1
[6 empty] | Milling (FR3_01) | M3-01 - Accuwell - 3axis - Manual (FR3_01) | 6
[6 empty] | BW - Benchwork (BKW_01) | BW - Benchwork (BKW_01) | 2
[6 empty] | Packaging (VERP_P) | PACK - Packaging (VERP_P) | 1
[6 empty] | Chromising | OUT - Outsourced activity | 4500
[6 empty] | Packaging (VERP_P) | PACK - Packaging (VERP_P) | 1
[BD50-5085-011-C] bracket | [BD50-5085-011-C] bracket | [5601-0000-0021] ALU 7075 T79511 hoekprofiel 20x16x1.2 | mm | 84 | mm | Material prep (ZGN_02) | MP2 - Material preparation - manual sawing (ZGN_02) | 1
[6 empty] | Milling (FR3_01) | M3-01 - Accuwell - 3axis - Manual (FR3_01) | 6
[6 empty] | BW - Benchwork (BKW_01) | BW - Benchwork (BKW_01) | 2
[6 empty] | Packaging (VERP_P) | PACK - Packaging (VERP_P) | 1
[6 empty] | Chromising | OUT - Outsourced activity | 4500
[6 empty] | Packaging (VERP_P) | PACK - Packaging (VERP_P) | 1
[1078121B] Block cooling water tmp | [1078121B] Block cooling water tmp | [5602-0000-0033] RVS 316L wgw plat 60x25 | mm | 53 | mm | Material prep (ZGN_01) | MP1 - Material preparation - automatic sawing (ZGN_01) | 1
[6 empty] | Milling (FR5_01) | M5-01 - Accuwell - 5axis - Pallet automaton (FR5_01) | 20
[6 empty] | Milling (FR3_01) | M3-01 - Accuwell - 3axis - Manual (FR3_01) | 3
[6 empty] | BW - Benchwork (BKW_01) | BW - Benchwork (BKW_01) | 3
[6 empty] | Packaging (VERP_P) | PACK - Packaging (VERP_P) | 1
[4022-335-19371] Filterhouder Ni 0.02mm | [4022-335-19371] Filterhouder Ni 0.02mm | [5604-0000-0005] MESSING CuZn40Pb3 plat 16x2 | mm | 91 | mm | Material prep (ZGN_02) | MP2 - Material preparation - manual sawing (ZGN_02) | 1
[6 empty] | Milling (FR4-01) | M4-01 - Accuwell - 4axis - Conveyor automation (FR4_01) | 3
[6 empty] | BW - Benchwork (BKW_01) | BW - Benchwork (BKW_01) | 5
[6 empty] | Packaging (VERP_P) | PACK - Packaging (VERP_P) | 1.0167
[7005-2580-0004] Stroke Limiter Plate RX-L / 26223907 | [7005-2580-0004] Stroke Limiter Plate RX-R / 26223908 | [5601-0000-0023] ALU 6082 T651 (wgw) gzgd plaat 75x30 | mm | 50 | mm | Zagen | MP1 - Material preparation - automatic sawing (ZGN_01) | 1
[6 empty] | Milling | M5-03 - Haas - 5axis - Manual (UMC750) | 25
[7005-2480-0110] Top Cover / N26241003V01-01 | Top Cover / N26241003V01-01 | [5605-0000-0001] POM-C gzgd plaat 540x460x50 | Pcs | 1 | Pcs
[7005-2480-0100] Bottom Cover / N26241002V01-01 | Bottom Cover / N26241002V01-01 | [5605-0000-0002] POM-C gzgd plaat 540x460x60 | Pcs | 1 | Pcs
[7005-2480-0010] JH Top Cover / N26241508V01-01 | JH Top Cover / N26241508V01-01 | [5605-0000-0001] POM-C gzgd plaat 540x460x50 | Pcs | 1 | Pcs
[7005-2480-0000] JH Bottom Cover / N26241507V01-01 | JH Bottom Cover / N26241507V01-01 | [5605-0000-0002] POM-C gzgd plaat 540x460x60 | Pcs | 1 | Pcs
[00236-05-103-C] geleideblok spanrol | [00236-05-103-C] geleideblok spanrol | [5601-0000-0011] ALU 6082 T6 plat 80x25 | mm | 88 | mm | Material prep (ZGN_01) | MP1 - Material preparation - automatic sawing (ZGN_01) | 1
[6 empty] | Milling (FR4-01) | M4-01 - Accuwell - 4axis - Conveyor automation (FR4_01) | 16
[6 empty] | Milling (FR3_02) | M3-02 - Accuwell - 3axis - Manual (FR3_02) | 2
[6 empty] | Anodising | OUT - Outsourced activity | 2250
[6 empty] | Packaging (VERP_P) | PACK - Packaging (VERP_P) | 1
[00385-00-102-C] Height bearing clamp plate | [00385-00-102-C] Height bearing clamp plate | [5603-0000-0003] STAAL S355J2C+C ngl plat 50x20 | mm | 156 | mm | Material prep (ZGN_01) | MP1 - Material preparation - automatic sawing (ZGN_01) | 1
[6 empty] | Milling (FR4-01) | M4-01 - Accuwell - 4axis - Conveyor automation (FR4_01) | 8
[6 empty] | Milling (FR3_01) | M3-01 - Accuwell - 3axis - Manual (FR3_01) | 3
[6 empty] | Painting | OUT - Outsourced activity | 9000
[6 empty] | Packaging (VERP_P) | PACK - Packaging (VERP_P) | 1
[00385-00-113A] Tensioner plate | [00385-00-113A] Tensioner plate | [5990-0000-0018] Tensioner Plate cutout | Pcs | 1 | Pcs | Pre-cutted, picking only | MP3 - Material preparation - pre-cutted, only picking (UITG_M) | 1
[6 empty] | Milling (FR4-02) | M4-02 - Accuwell - 4axis - Conveyor automation (FR4_02) | 15
[6 empty] | BW - Benchwork (BKW_01) | BW - Benchwork (BKW_01) | 3
[6 empty] | Packaging (VERP_P) | PACK - Packaging (VERP_P) | 1
[00385-00-274-D] Filling block | [00385-00-274-D] Filling block | [5601-0000-0010] ALU 6082 T6 vk 70 | mm | 32 | mm | Material prep (ZGN_01) | MP1 - Material preparation - automatic sawing (ZGN_01) | 1
[6 empty] | Milling (FR4-01) | M4-01 - Accuwell - 4axis - Conveyor automation (FR4_01) | 8
[6 empty] | Milling (FR3_01) | M3-01 - Accuwell - 3axis - Manual (FR3_01) | 3
[6 empty] | BW - Benchwork (BKW_01) | BW - Benchwork (BKW_01) | 1
[6 empty] | Packaging (VERP_P) | PACK - Packaging (VERP_P) | 1
[00385-00-320-A] Plint adjust strip | [00385-00-320-A] Plint adjust strip | [5603-0000-0005] STAAL S235JRC+C blank plat 40x10 | mm | 26 | mm | Material prep (ZGN_01) | MP1 - Material preparation - automatic sawing (ZGN_01) | 1
[6 empty] | Milling (FR4-01) | M4-01 - Accuwell - 4axis - Conveyor automation (FR4_01) | 6
[6 empty] | BW - Benchwork (BKW_01) | BW - Benchwork (BKW_01) | 1
[6 empty] | Passivating | OUT - Outsourced activity | 2250
[6 empty] | Packaging (VERP_P) | PACK - Packaging (VERP_P) | 1
[00385-00-321-A] Plint fixing strip left | [00385-00-321-A] Plint fixing strip left | [5603-0000-0004] STAAL S235JRC+C blank plat 30x20 | mm | 42 | mm | Material prep (ZGN_01) | MP1 - Material preparation - automatic sawing (ZGN_01) | 1
[6 empty] | Milling (FR4-01) | M4-01 - Accuwell - 4axis - Conveyor automation (FR4_01) | 8
[6 empty] | Milling (FR3_01) | M3-01 - Accuwell - 3axis - Manual (FR3_01) | 4
[6 empty] | BW - Benchwork (BKW_01) | BW - Benchwork (BKW_01) | 2
[6 empty] | Passivating | OUT - Outsourced activity | 2250
[6 empty] | Packaging (VERP_P) | PACK - Packaging (VERP_P) | 1
[00385-00-329-A] End plate finger safety hinge | [00385-00-329-A] End plate finger safety hinge | [5603-0000-0006] STAAL S235JRC+C blank plat 20x5 | mm | 68 | mm | Material prep (ZGN_01) | MP1 - Material preparation - automatic sawing (ZGN_01) | 1
[6 empty] | Milling (FR3_01) | M3-01 - Accuwell - 3axis - Manual (FR3_01) | 3
[6 empty] | BW - Benchwork (BKW_01) | BW - Benchwork (BKW_01) | 1
[6 empty] | Passivating | OUT - Outsourced activity | 2250
[6 empty] | Packaging (VERP_P) | PACK - Packaging (VERP_P) | 1
[00385-00-346-A] Plint fixing strip right | [00385-00-346-A] Plint fixing strip right | [5603-0000-0004] STAAL S235JRC+C blank plat 30x20 | mm | 42 | mm | Automatic Sawing (ZGN_01) | MP1 - Material preparation - automatic sawing (ZGN_01) | 1
[6 empty] | Milling (FR4-01) | M4-01 - Accuwell - 4axis - Conveyor automation (FR4_01) | 8
[6 empty] | Milling (FR3_01) | M3-01 - Accuwell - 3axis - Manual (FR3_01) | 4
[6 empty] | BW - Benchwork (BKW_01) | BW - Benchwork (BKW_01) | 2
[6 empty] | Passivating | OUT - Outsourced activity | 2250
[6 empty] | Packaging (VERP_P) | PACK - Packaging (VERP_P) | 1
[00429-00-166 C] C//[Q] cradle block | [00429-00-166 C] C//[Q] cradle block | [5990-0000-0016] Gietwerk CRADLE BLOCK | Pcs | 1 | Pcs | Picking (UITG_M) | MP3 - Material preparation - pre-cutted, only picking (UITG_M) | 0
[6 empty] | Milling (FR3_01) | M3-01 - Accuwell - 3axis - Manual (FR3_01) | 40
[6 empty] | Packaging (VERP_P) | PACK - Packaging (VERP_P) | 1
[00429-00-249-A] Plint adjust strip | [00429-00-249-A] Plint adjust strip | [5603-0000-0013] S235JRC+C blank plat 40x10 (ca 3-3,5 mtr) | mm | 26 | mm | Material prep (ZGN_01) | MP1 - Material preparation - automatic sawing (ZGN_01) | 1
[6 empty] | Milling (FR4-01) | M4-01 - Accuwell - 4axis - Conveyor automation (FR4_01) | 6
[6 empty] | BW - Benchwork (BKW_01) | BW - Benchwork (BKW_01) | 1
[6 empty] | Passivating | OUT - Outsourced activity | 2250
[6 empty] | Packaging (VERP_P) | PACK - Packaging (VERP_P) | 1
[00429-00-662-B] Arret lever | [00429-00-662-B] Arret lever | [5601-0000-0007] ALU 6082 T6 vk 30 | mm | 272 | mm | Material prep (ZGN_01) | MP1 - Material preparation - automatic sawing (ZGN_01) | 1
[6 empty] | Milling (FR4-02) | M4-02 - Accuwell - 4axis - Conveyor automation (FR4_02) | 14
[6 empty] | BW - Benchwork (BKW_01) | BW - Benchwork (BKW_01) | 2
[6 empty] | Packaging (VERP_P) | PACK - Packaging (VERP_P) | 1
[00522-01564-A] XD F&T plate plug | [00522-01564-A] XD F&T plate plug | [5601-0000-0112] ALU 6082 T6 plat 50x20 | mm | 35 | mm | Material prep (ZGN_01) | MP1 - Material preparation - automatic sawing (ZGN_01) | 1
[6 empty] | Milling (FR3_01) | M3-01 - Accuwell - 3axis - Manual (FR3_01) | 6
[6 empty] | Milling (FR3_01) | M3-01 - Accuwell - 3axis - Manual (FR3_01) | 2
[6 empty] | BW - Benchwork (BKW_01) | BW - Benchwork (BKW_01) | 2
[6 empty] | Cleaning | OUT - Outsourced activity | 2250
[6 empty] | Packaging (VERP_P) | PACK - Packaging (VERP_P) | 1
[00522-01696-A] bma plug 2 | [00522-01696-A] bma plug 2 | [5602-0000-0006] RVS 304/304L wgw plat 25x12 | mm | 83 | mm | Material prep (ZGN_01) | MP1 - Material preparation - automatic sawing (ZGN_01) | 1
[6 empty] | Milling (FR4-01) | M4-01 - Accuwell - 4axis - Conveyor automation (FR4_01) | 15
[6 empty] | Milling (FR3_01) | M3-01 - Accuwell - 3axis - Manual (FR3_01) | 5
[6 empty] | BW - Benchwork (BKW_01) | BW - Benchwork (BKW_01) | 3
[6 empty] | Cleaning | OUT - Outsourced activity | 2250
[6 empty] | Packaging (VERP_P) | PACK - Packaging (VERP_P) | 1
[00522-01698-A] F&T Y-D plug 1 | [00522-01698-A] F&T Y-D plug 1 | [5601-0000-0112] ALU 6082 T6 plat 50x20 | mm | 35 | mm | Material prep (ZGN_01) | MP1 - Material preparation - automatic sawing (ZGN_01) | 1
[6 empty] | Milling (FR4-01) | M4-01 - Accuwell - 4axis - Conveyor automation (FR4_01) | 6
[6 empty] | Milling (FR3_01) | M3-01 - Accuwell - 3axis - Manual (FR3_01) | 2
[6 empty] | BW - Benchwork (BKW_01) | BW - Benchwork (BKW_01) | 3
[6 empty] | Cleaning | OUT - Outsourced activity | 2250
[6 empty] | Packaging (VERP_P) | PACK - Packaging (VERP_P) | 1
[00522-01717-A] RCW plug 1 | [00522-01717-A] RCW plug 1 | [5601-0000-0112] ALU 6082 T6 plat 50x20 | mm | 35 | mm | Material prep (ZGN_01) | MP1 - Material preparation - automatic sawing (ZGN_01) | 1
[6 empty] | Milling (FR3_01) | M3-01 - Accuwell - 3axis - Manual (FR3_01) | 7
[6 empty] | Milling (FR3_01) | M3-01 - Accuwell - 3axis - Manual (FR3_01) | 2
[6 empty] | BW - Benchwork (BKW_01) | BW - Benchwork (BKW_01) | 3
[6 empty] | Cleaning | OUT - Outsourced activity | 2250
[6 empty] | Packaging (VERP_P) | PACK - Packaging (VERP_P) | 1
[00522-01718-A] RCW plug 2 | [00522-01718-A] RCW plug 2 | [5601-0000-0112] ALU 6082 T6 plat 50x20 | mm | 35 | mm | Material prep (ZGN_01) | MP1 - Material preparation - automatic sawing (ZGN_01) | 1
[6 empty] | Milling (FR3_01) | M3-01 - Accuwell - 3axis - Manual (FR3_01) | 7
[6 empty] | Milling (FR3_01) | M3-01 - Accuwell - 3axis - Manual (FR3_01) | 2
[6 empty] | BW - Benchwork (BKW_01) | BW - Benchwork (BKW_01) | 3
[6 empty] | Cleaning | OUT - Outsourced activity | 2250
[6 empty] | Packaging (VERP_P) | PACK - Packaging (VERP_P) | 1
[080-810005-A2] Valve body 3-way 2 sensors | [080-810005-A2] Valve body 3-way 2 sensors | [5601-0000-0010] ALU 6082 T6 vk 70 | mm | 32 | mm | Material prep (ZGN_01) | MP1 - Material preparation - automatic sawing (ZGN_01) | 1
[6 empty] | Milling (FR5_01) | M5-01 - Accuwell - 5axis - Pallet automaton (FR5_01) | 16
[6 empty] | Milling (FR3_01) | M3-01 - Accuwell - 3axis - Manual (FR3_01) | 2
[6 empty] | Milling (FR3_01) | M3-01 - Accuwell - 3axis - Manual (FR3_01) | 1
[6 empty] | BW - Benchwork (BKW_01) | BW - Benchwork (BKW_01) | 2
[6 empty] | Anodising | OUT - Outsourced activity | 2250
[6 empty] | Packaging (VERP_P) | PACK - Packaging (VERP_P) | 1
[082-000020-A1] Manifold coolant banjo M14 | [082-000020-A1] Manifold coolant banjo M14 | [5601-0000-0115] ALU 6082 T6 vk 40 | mm | 63 | mm | Material prep (ZGN_01) | MP1 - Material preparation - automatic sawing (ZGN_01) | 1
[6 empty] | Milling (FR3_01) | M3-01 - Accuwell - 3axis - Manual (FR3_01) | 1
[6 empty] | Milling (FR5_01) | M5-01 - Accuwell - 5axis - Pallet automaton (FR5_01) | 9
[6 empty] | BW - Benchwork (BKW_01) | BW - Benchwork (BKW_01) | 1
[6 empty] | Anodising | OUT - Outsourced activity | 2250
[6 empty] | Packaging (VERP_P) | PACK - Packaging (VERP_P) | 1
[095-500029-A 1] Filler block CNG | [095-500029-A 1] Filler block CNG | [5601-0000-0013] ALU 6082 T6 vk 60 | mm | 123 | mm | Material prep (ZGN_01) | MP1 - Material preparation - automatic sawing (ZGN_01) | 1
[6 empty] | Milling (FR5_01) | M5-01 - Accuwell - 5axis - Pallet automaton (FR5_01) | 18
[6 empty] | Milling (FR3_01) | M3-01 - Accuwell - 3axis - Manual (FR3_01) | 2
[6 empty] | BW - Benchwork (BKW_01) | BW - Benchwork (BKW_01) | 3
[6 empty] | Anodising | OUT - Outsourced activity | 2250
[6 empty] | Packaging (VERP_P) | PACK - Packaging (VERP_P) | 1
[1001823A] ADJ.PLATE 2 OBJ. | [1001823A] ADJ.PLATE 2 OBJ. | [5604-0000-0003] MESSING CuZn40Pb2 plat 80x20 | mm | 60 | mm | Material prep (ZGN_01) | MP1 - Material preparation - automatic sawing (ZGN_01) | 1
[6 empty] | Milling (FR4-01) | M4-01 - Accuwell - 4axis - Conveyor automation (FR4_01) | 25
[6 empty] | Milling (FR3_01) | M3-01 - Accuwell - 3axis - Manual (FR3_01) | 5
[6 empty] | BW - Benchwork (BKW_01) | BW - Benchwork (BKW_01) | 2
[6 empty] | Packaging (VERP_P) | PACK - Packaging (VERP_P) | 1
[1011113A] Cord Bracket | [1011113A] Cord Bracket | [5604-0000-0002] MESSING CuZn40Pb2 plat 30x20 | mm | 43 | mm | Material prep (ZGN_01) | MP1 - Material preparation - automatic sawing (ZGN_01) | 1
[6 empty] | Milling (FR4-01) | M4-01 - Accuwell - 4axis - Conveyor automation (FR4_01) | 5
[6 empty] | Milling (FR4-01) | M4-01 - Accuwell - 4axis - Conveyor automation (FR4_01) | 2
[6 empty] | BW - Benchwork (BKW_01) | BW - Benchwork (BKW_01) | 2
[6 empty] | Packaging (VERP_P) | PACK - Packaging (VERP_P) | 1
[1012609B] CLAMP,PIPE,NIC | [1012609B] CLAMP,PIPE,NIC | [5602-0000-0004] RVS 304/304L wgw plat 70x12 | mm | 68 | mm | Material prep (ZGN_01) | MP1 - Material preparation - automatic sawing (ZGN_01) | 1
[6 empty] | Milling (FR4-01) | M4-01 - Accuwell - 4axis - Conveyor automation (FR4_01) | 15
[6 empty] | Milling (FR3_02) | M3-02 - Accuwell - 3axis - Manual (FR3_02) | 10
[6 empty] | BW - Benchwork (BKW_01) | BW - Benchwork (BKW_01) | 2
[6 empty] | Packaging (VERP_P) | PACK - Packaging (VERP_P) | 1
[1082700B] Block cooling water TMP | [1082700B] Block cooling water TMP | [5602-0000-0024] RVS 316L wgw plat 40x25 | mm | 88 | mm | Material prep (ZGN_01) | MP1 - Material preparation - automatic sawing (ZGN_01) | 1
[6 empty] | Milling (FR5_01) | M5-01 - Accuwell - 5axis - Pallet automaton (FR5_01) | 36
[6 empty] | Milling (FR3_01) | M3-01 - Accuwell - 3axis - Manual (FR3_01) | 5
[6 empty] | BW - Benchwork (BKW_01) | BW - Benchwork (BKW_01) | 5
[6 empty] | Packaging (VERP_P) | PACK - Packaging (VERP_P) | 1
[1200745A] base wet stem quatro | [1200745A] base wet stem quatro | [5601-0000-0107] ALU 5754 H111 gzgd plaat 60x50x50 | Pcs | 1 | Pcs | Picking (UITG_M) | MP3 - Material preparation - pre-cutted, only picking (UITG_M) | 0
[6 empty] | Milling (FR5_01) | M5-01 - Accuwell - 5axis - Pallet automaton (FR5_01) | 25
[6 empty] | Milling (FR3_01) | M3-01 - Accuwell - 3axis - Manual (FR3_01) | 6
[6 empty] | Milling (FR3_01) | M3-01 - Accuwell - 3axis - Manual (FR3_01) | 4
[6 empty] | BW - Benchwork (BKW_01) | BW - Benchwork (BKW_01) | 8
[6 empty] | Sandblasting | OUT - Outsourced activity | 4500
[6 empty] | Nickel plating | OUT - Outsourced activity | 4500
[6 empty] | BW - Benchwork (BKW_01) | BW - Benchwork (BKW_01) | 5
[6 empty] | Packaging (VERP_P) | PACK - Packaging (VERP_P) | 1
[1202210A] shackle, height adjust | [1202210A] shackle, height adjust | [5602-0000-0010] RVS 304/304L wgw plat 40x20 | mm | 28 | mm | Material prep - automatic sawing (ZGN_01) | MP1 - Material preparation - automatic sawing (ZGN_01) | 1
[6 empty] | Milling (FR5_01) | M5-01 - Accuwell - 5axis - Pallet automaton (FR5_01) | 0
[6 empty] | Packaging (VERP_P) | PACK - Packaging (VERP_P) | 1
[1202211B] fixing block, actuator | [1202211B] fixing block, actuator | [5602-0000-0037] RVS 304/304L wgw plat 25x20 | mm | 30 | mm | Sawing | MP1 - Material preparation - automatic sawing (ZGN_01) | 1
[6 empty] | Milling (FR5_01) | M5-01 - Accuwell - 5axis - Pallet automaton (FR5_01) | 0
[6 empty] | Packaging (VERP_P) | PACK - Packaging (VERP_P) | 1
[1202461A] intercon.panel,R-STEM | [1202461A] intercon.panel,R-STEM | [5601-0000-0073] ALU 6082 T651 (wgw) gzgd plaat 500x300x15 | Pcs | 1 | Pcs | Milling | M3-03 - Haas - 3axis - Manual (VF2SS) | 25
[6 empty] | Packaging (VERP_P) | PACK - Packaging (VERP_P) | 1
[1207568A] Cable clamp | [1207568A] Cable clamp | [5606-0000-0002] PTFE Staf FG-10/2011 XT Wit Ø10 | mm | 100 | mm | Milling - OP1 | M5-03 - Haas - 5axis - Manual (UMC750) | 20
[6 empty] | Packaging (VERP_P) | PACK - Packaging (VERP_P) | 1
[349520-8007-000-0107] BYPASS (BLOK) | [349520-8007-000-0107] BYPASS (BLOK) | [5602-0000-0012] RVS 304/304L wgw vk 60 | mm | 64 | mm | Material prep (ZGN_01) | MP1 - Material preparation - automatic sawing (ZGN_01) | 1
[6 empty] | Milling (FR5_01) | M5-01 - Accuwell - 5axis - Pallet automaton (FR5_01) | 50
[6 empty] | Milling (FR3_01) | M3-01 - Accuwell - 3axis - Manual (FR3_01) | 5
[6 empty] | BW - Benchwork (BKW_01) | BW - Benchwork (BKW_01) | 5
[6 empty] | Packaging (VERP_P) | PACK - Packaging (VERP_P) | 1
[4022-290-63221-D] Excenter housing z | [4022-290-63221-D] Excenter housing z | [5601-0000-0012] ALU 6082 T6 plat 60x40 | mm | 68 | mm | Material prep (ZGN_01) | MP1 - Material preparation - automatic sawing (ZGN_01) | 1
[6 empty] | Milling (FR5_01) | M5-01 - Accuwell - 5axis - Pallet automaton (FR5_01) | 50
[6 empty] | Milling (FR3_01) | M3-01 - Accuwell - 3axis - Manual (FR3_01) | 5
[6 empty] | BW - Benchwork (BKW_01) | BW - Benchwork (BKW_01) | 5
[6 empty] | Packaging (VERP_P) | PACK - Packaging (VERP_P) | 1
[4022-290-63321F] Bearing housing spindle (rev F) | [4022-290-63321F] Bearing housing spindle (rev F) | [5601-0000-0116] ALU 6082 T6 vk 80 | mm | 48 | mm | Material prep (ZGN_01) | MP1 - Material preparation - automatic sawing (ZGN_01) | 1
[6 empty] | Milling (FR5_02) | M5-02 - Accuwell - 5axis - Conveyor automation (FR5_02) | 1
[6 empty] | Milling (FR5_01) | M5-01 - Accuwell - 5axis - Pallet automaton (FR5_01) | 45
[6 empty] | Milling (FR5_01) | M5-01 - Accuwell - 5axis - Pallet automaton (FR5_01) | 4
[6 empty] | BW - Benchwork (BKW_01) | BW - Benchwork (BKW_01) | 4
[6 empty] | Packaging (VERP_P) | PACK - Packaging (VERP_P) | 1
[4022-333-11506] lagerblok | [4022-333-11506] lagerblok | [5602-0000-0041] RVS 430F blank rond 50h9 | mm | 20 | mm | Material prep (ZGN_01) | MP1 - Material preparation - automatic sawing (ZGN_01) | 1
[6 empty] | Milling (FR3_01) | M3-01 - Accuwell - 3axis - Manual (FR3_01) | 1
[6 empty] | Milling (FR5_01) | M5-01 - Accuwell - 5axis - Pallet automaton (FR5_01) | 21
[6 empty] | Milling (FR3_01) | M3-01 - Accuwell - 3axis - Manual (FR3_01) | 5
[6 empty] | BW - Benchwork (BKW_01) | BW - Benchwork (BKW_01) | 2
[6 empty] | Packaging (VERP_P) | PACK - Packaging (VERP_P) | 1
[4022-333-13805] dr pnt cilinder | [4022-333-13805] dr pnt cilinder | [5603-0000-0014] STAAL 11SMn30+C/9SMn28K blank vk 50 | mm | 12 | mm | Material prep (ZGN_01) | MP1 - Material preparation - automatic sawing (ZGN_01) | 1
[6 empty] | Milling (FR5_01) | M5-01 - Accuwell - 5axis - Pallet automaton (FR5_01) | 15
[6 empty] | Milling (FR3_01) | M3-01 - Accuwell - 3axis - Manual (FR3_01) | 1
[6 empty] | Passivating | OUT - Outsourced activity | 2250
[6 empty] | BW - Benchwork (BKW_01) | BW - Benchwork (BKW_01) | 1
[6 empty] | Packaging (VERP_P) | PACK - Packaging (VERP_P) | 1
[4022-333-19505] BRIL | [4022-333-19505] BRIL | [5990-0000-0014] EPRATEX PF CC201 180x140x10 | Pcs | 1 | Pcs | Picking (UITG_M) | MP3 - Material preparation - pre-cutted, only picking (UITG_M) | 0
[6 empty] | Milling (FR3_01) | M3-01 - Accuwell - 3axis - Manual (FR3_01) | 10
[6 empty] | BW - Benchwork (BKW_01) | BW - Benchwork (BKW_01) | 3
[6 empty] | Packaging (VERP_P) | PACK - Packaging (VERP_P) | 1
[4022-333-40501] DUMMY KRISTAL | [4022-333-40501] DUMMY KRISTAL | [5601-0000-0108] ALU 6060 T66 plat 40x6 | mm | 65 | mm | Material prep (ZGN_01) | MP1 - Material preparation - automatic sawing (ZGN_01) | 1
[6 empty] | Milling (FR3_02) | M3-02 - Accuwell - 3axis - Manual (FR3_02) | 1
[6 empty] | BW - Benchwork (BKW_01) | BW - Benchwork (BKW_01) | 1
[6 empty] | Packaging (VERP_P) | PACK - Packaging (VERP_P) | 1
[4022-333-58172] KIJKERHOUDER | [4022-333-58172] KIJKERHOUDER | [5601-0000-0009] ALU 6082 T6 vk 50 | mm | 103 | mm | Material prep (ZGN_01) | MP1 - Material preparation - automatic sawing (ZGN_01) | 1
[6 empty] | Milling (FR5_01) | M5-01 - Accuwell - 5axis - Pallet automaton (FR5_01) | 10
[6 empty] | Milling (FR3_01) | M3-01 - Accuwell - 3axis - Manual (FR3_01) | 2
[6 empty] | BW - Benchwork (BKW_01) | BW - Benchwork (BKW_01) | 2
[6 empty] | Anodising | OUT - Outsourced activity | 2250
[6 empty] | Packaging (VERP_P) | PACK - Packaging (VERP_P) | 1
[4022-333-58791] Filterhouder Cu 0.1 | [4022-333-58791] Filterhouder Cu 0.1 | [5604-0000-0005] MESSING CuZn40Pb3 plat 16x2 | mm | 91 | mm | Material prep (ZGN_02) | MP2 - Material preparation - manual sawing (ZGN_02) | 1
[6 empty] | Milling (FR4-01) | M4-01 - Accuwell - 4axis - Conveyor automation (FR4_01) | 3
[6 empty] | BW - Benchwork (BKW_01) | BW - Benchwork (BKW_01) | 5
[6 empty] | Packaging (VERP_P) | PACK - Packaging (VERP_P) | 1
[4022-335-17991] Filterh. Cu0.2 Ni0.02 | [4022-335-17991] Filterh. Cu0.2 Ni0.02 | [5604-0000-0005] MESSING CuZn40Pb3 plat 16x2 | mm | 91 | mm | Material prep (ZGN_02) | MP2 - Material preparation - manual sawing (ZGN_02) | 1
[6 empty] | Milling (FR4-01) | M4-01 - Accuwell - 4axis - Conveyor automation (FR4_01) | 3
[6 empty] | BW - Benchwork (BKW_01) | BW - Benchwork (BKW_01) | 5
[6 empty] | Packaging (VERP_P) | PACK - Packaging (VERP_P) | 1
[4022-335-71012] filter holder | [4022-335-71012] filter holder | [5604-0000-0004] MESSING CuZn40Pb2 plat 20x10 | mm | 40 | mm | Material prep (ZGN_01) | MP1 - Material preparation - automatic sawing (ZGN_01) | 1
[6 empty] | Milling (FR4-01) | M4-01 - Accuwell - 4axis - Conveyor automation (FR4_01) | 6
[6 empty] | Milling (FR3_01) | M3-01 - Accuwell - 3axis - Manual (FR3_01) | 2
[6 empty] | BW - Benchwork (BKW_01) | BW - Benchwork (BKW_01) | 2
[6 empty] | Packaging (VERP_P) | PACK - Packaging (VERP_P) | 1
[4022-337-30992] HOLDER FOR SHUTTER | [4022-337-30992] HOLDER FOR SHUTTER | [5602-0000-0040] RVS 430F blank rond 16h9 | mm | 54 | mm | Material prep (ZGN_01) | MP1 - Material preparation - automatic sawing (ZGN_01) | 1
[6 empty] | Milling (FR3_01) | M3-01 - Accuwell - 3axis - Manual (FR3_01) | 3
[6 empty] | Milling (FR3_01) | M3-01 - Accuwell - 3axis - Manual (FR3_01) | 2
[6 empty] | Milling (FR3_01) | M3-01 - Accuwell - 3axis - Manual (FR3_01) | 2
[6 empty] | Milling (FR3_01) | M3-01 - Accuwell - 3axis - Manual (FR3_01) | 2
[6 empty] | BW - Benchwork (BKW_01) | BW - Benchwork (BKW_01) | 2
[6 empty] | Packaging (VERP_P) | PACK - Packaging (VERP_P) | 1
[4022-337-33842] arret holder | [4022-337-33842] arret holder | [5602-0000-0041] RVS 430F blank rond 50h9 | mm | 33 | mm | Material prep (ZGN_01) | MP1 - Material preparation - automatic sawing (ZGN_01) | 1
[6 empty] | Milling (FR3_01) | M3-01 - Accuwell - 3axis - Manual (FR3_01) | 2
[6 empty] | Material prep (ZGN_01) | MP1 - Material preparation - automatic sawing (ZGN_01) | 1
[6 empty] | Milling (FR5_01) | M5-01 - Accuwell - 5axis - Pallet automaton (FR5_01) | 25
[6 empty] | Milling (FR3_01) | M3-01 - Accuwell - 3axis - Manual (FR3_01) | 8
[6 empty] | BW - Benchwork (BKW_01) | BW - Benchwork (BKW_01) | 3
[6 empty] | Packaging (VERP_P) | PACK - Packaging (VERP_P) | 1
[4022-454-25012] RING | [4022-454-25012] RING | [5601-0000-0019] ALU 6082 gzgd plaat 400x400x20 | Pcs | 1 | Pcs | Picking (UITG_M) | MP3 - Material preparation - pre-cutted, only picking (UITG_M) | 0
[6 empty] | Milling (FR3_01) | M3-01 - Accuwell - 3axis - Manual (FR3_01) | 15
[6 empty] | Milling (FR3_01) | M3-01 - Accuwell - 3axis - Manual (FR3_01) | 25
[6 empty] | BW - Benchwork (BKW_01) | BW - Benchwork (BKW_01) | 5
[6 empty] | Nickel plating | OUT - Outsourced activity | 4500
[6 empty] | Packaging (VERP_P) | PACK - Packaging (VERP_P) | 1
[4022-455-01702] Sensorblock | [4022-455-01702] Sensorblock | [5601-0000-0109] ALU 6082 T651 (wgw) gzgd plaat 125x30x84 | Pcs | 1 | Pcs | Material prep (ZGN_01) | MP1 - Material preparation - automatic sawing (ZGN_01) | 1
[6 empty] | Milling (FR5_01) | M5-01 - Accuwell - 5axis - Pallet automaton (FR5_01) | 50
[6 empty] | Milling (FR4-01) | M4-01 - Accuwell - 4axis - Conveyor automation (FR4_01) | 10
[6 empty] | BW - Benchwork (BKW_01) | BW - Benchwork (BKW_01) | 3
[6 empty] | Packaging (VERP_P) | PACK - Packaging (VERP_P) | 1
[4022-455-09992] POST 2 | [4022-455-09992] POST 2 | [5602-0000-0003] RVS 304/304L wgw plat 40x30 | mm | 21 | mm | Material prep (ZGN_01) | MP1 - Material preparation - automatic sawing (ZGN_01) | 1
[6 empty] | Milling (FR4-01) | M4-01 - Accuwell - 4axis - Conveyor automation (FR4_01) | 4
[6 empty] | Milling (FR3_01) | M3-01 - Accuwell - 3axis - Manual (FR3_01) | 2
[6 empty] | BW - Benchwork (BKW_01) | BW - Benchwork (BKW_01) | 1
[6 empty] | Packaging (VERP_P) | PACK - Packaging (VERP_P) | 1
[4022-455-099943] post 4 | [4022-455-099943] post 4 | [5602-0000-0037] RVS 304/304L wgw plat 25x20 | mm | 27 | mm | Material prep (ZGN_01) | MP1 - Material preparation - automatic sawing (ZGN_01) | 1
[6 empty] | Milling (FR4-01) | M4-01 - Accuwell - 4axis - Conveyor automation (FR4_01) | 4
[6 empty] | Milling (FR4-01) | M4-01 - Accuwell - 4axis - Conveyor automation (FR4_01) | 2
[6 empty] | BW - Benchwork (BKW_01) | BW - Benchwork (BKW_01) | 2
[6 empty] | Packaging (VERP_P) | PACK - Packaging (VERP_P) | 1
[4022-455-099953] post 5 | [4022-455-099953] post 5 | [5602-0000-0037] RVS 304/304L wgw plat 25x20 | mm | 27 | mm | Material prep (ZGN_01) | MP1 - Material preparation - automatic sawing (ZGN_01) | 1
[6 empty] | Milling (FR4-01) | M4-01 - Accuwell - 4axis - Conveyor automation (FR4_01) | 4
[6 empty] | Milling (FR4-01) | M4-01 - Accuwell - 4axis - Conveyor automation (FR4_01) | 2
[6 empty] | BW - Benchwork (BKW_01) | BW - Benchwork (BKW_01) | 2
[6 empty] | Packaging (VERP_P) | PACK - Packaging (VERP_P) | 1
[4022-455-09997-3] post 7 | [4022-455-09997-3] post 7 | [5602-0000-0010] RVS 304/304L wgw plat 40x20 | mm | 21 | mm | Material prep (ZGN_01) | MP1 - Material preparation - automatic sawing (ZGN_01) | 1
[6 empty] | Milling (FR4-01) | M4-01 - Accuwell - 4axis - Conveyor automation (FR4_01) | 6
[6 empty] | Milling (FR3_01) | M3-01 - Accuwell - 3axis - Manual (FR3_01) | 1
[6 empty] | Packaging (VERP_P) | PACK - Packaging (VERP_P) | 1
[4022-456-08803] LENSGAS INTERFACE BLOCK | [4022-456-08803] LENSGAS INTERFACE BLOCK | [5602-0000-0041] RVS 430F blank rond 50h9 | mm | 20 | mm | Material prep (ZGN_01) | MP1 - Material preparation - automatic sawing (ZGN_01) | 1
[6 empty] | Milling (FR3_01) | M3-01 - Accuwell - 3axis - Manual (FR3_01) | 1
[6 empty] | Milling (FR5_02) | M5-02 - Accuwell - 5axis - Conveyor automation (FR5_02) | 20
[6 empty] | Milling (FR3_01) | M3-01 - Accuwell - 3axis - Manual (FR3_01) | 5
[6 empty] | BW - Benchwork (BKW_01) | BW - Benchwork (BKW_01) | 1
[6 empty] | Packaging (VERP_P) | PACK - Packaging (VERP_P) | 1
[4022-470-85441] 1/2TE Compens Guide 160mm | [4022-470-85441] 1/2TE Compens Guide 160mm | [5601-0000-0016] ALU 6082 T6 plat 25x15 | mm | 146 | mm | Material prep (ZGN_01) | MP1 - Material preparation - automatic sawing (ZGN_01) | 1
[6 empty] | Milling (FR4-02) | M4-02 - Accuwell - 4axis - Conveyor automation (FR4_02) | 10
[6 empty] | Milling (FR4-01) | M4-01 - Accuwell - 4axis - Conveyor automation (FR4_01) | 15
[6 empty] | BW - Benchwork (BKW_01) | BW - Benchwork (BKW_01) | 1
[6 empty] | Packaging (VERP_P) | PACK - Packaging (VERP_P) | 1
[4022-481-55761] Temp Sensor Block | [4022-481-55761] Temp Sensor Block | [5601-0000-0007] ALU 6082 T6 vk 30 | mm | 272 | mm | Material prep (ZGN_01) | MP1 - Material preparation - automatic sawing (ZGN_01) | 1
[6 empty] | Milling (FR5_01) | M5-01 - Accuwell - 5axis - Pallet automaton (FR5_01) | 12
[6 empty] | Milling (FR3_01) | M3-01 - Accuwell - 3axis - Manual (FR3_01) | 3
[6 empty] | BW - Benchwork (BKW_01) | BW - Benchwork (BKW_01) | 1
[6 empty] | Anodising | OUT - Outsourced activity | 2250
[6 empty] | Packaging (VERP_P) | PACK - Packaging (VERP_P) | 1
[4022-481-65971/20] UPPER CABLE CLAMP | [4022-481-65971/20] UPPER CABLE CLAMP | [5601-0000-0009] ALU 6082 T6 vk 50 | mm | 103 | mm | Material prep (ZGN_01) | MP1 - Material preparation - automatic sawing (ZGN_01) | 1
[6 empty] | Milling (FR4-01) | M4-01 - Accuwell - 4axis - Conveyor automation (FR4_01) | 17
[6 empty] | Milling (FR4-01) | M4-01 - Accuwell - 4axis - Conveyor automation (FR4_01) | 7
[6 empty] | BW - Benchwork (BKW_01) | BW - Benchwork (BKW_01) | 4
[6 empty] | Anodising | OUT - Outsourced activity | 2250
[6 empty] | Packaging (VERP_P) | PACK - Packaging (VERP_P) | 1
[4022-484-40911] Al fcp anti loss screw plate | [4022-484-40911] Al fcp anti loss screw plate
[4022-484-40921] Al fcp switch holder | [4022-484-40921] Al fcp switch holder | [5601-0000-0113] ALU 6082 T6 plat 50x25 | mm | 121 | mm | Material prep (ZGN_01) | MP1 - Material preparation - automatic sawing (ZGN_01) | 1
[6 empty] | Milling (FR5_01) | M5-01 - Accuwell - 5axis - Pallet automaton (FR5_01) | 20
[6 empty] | Milling (FR3_01) | M3-01 - Accuwell - 3axis - Manual (FR3_01) | 5
[6 empty] | BW - Benchwork (BKW_01) | BW - Benchwork (BKW_01) | 4
[6 empty] | Anodising | OUT - Outsourced activity | 2250
[6 empty] | Packaging (VERP_P) | PACK - Packaging (VERP_P) | 1
[4022-486-33041] Connector Block | [4022-486-33041] Connector Block | [5602-0000-0025] RVS 316L wgw plat 40x15 | mm | 23 | mm | Material prep (ZGN_01) | MP1 - Material preparation - automatic sawing (ZGN_01) | 1
[6 empty] | Milling (FR3_01) | M3-01 - Accuwell - 3axis - Manual (FR3_01) | 1
[6 empty] | Milling (FR4-01) | M4-01 - Accuwell - 4axis - Conveyor automation (FR4_01) | 9
[6 empty] | Milling (FR3_01) | M3-01 - Accuwell - 3axis - Manual (FR3_01) | 2
[6 empty] | BW - Benchwork (BKW_01) | BW - Benchwork (BKW_01) | 3
[6 empty] | Packaging (VERP_P) | PACK - Packaging (VERP_P) | 1
[4022-486-73851/40] Cable Clamp Base (M5) | [4022-486-73851/40] Cable Clamp Base (M5) | [5601-0000-0009] ALU 6082 T6 vk 50 | mm | 103 | mm | Material prep (ZGN_01) | MP1 - Material preparation - automatic sawing (ZGN_01) | 1
[6 empty] | Milling (FR5_01) | M5-01 - Accuwell - 5axis - Pallet automaton (FR5_01) | 23
[6 empty] | Milling (FR5_02) | M5-02 - Accuwell - 5axis - Conveyor automation (FR5_02) | 7
[6 empty] | BW - Benchwork (BKW_01) | BW - Benchwork (BKW_01) | 5
[6 empty] | Anodising | OUT - Outsourced activity | 2250
[6 empty] | Packaging (VERP_P) | PACK - Packaging (VERP_P) | 1
[4022-510-76650P19] Block POS. 19 | [4022-510-76650P19] Block POS. 19 | [5603-0000-0023] STAAL S355J2G3 wgw vk 90 | mm | 103 | mm | Material prep (ZGN_01) | MP1 - Material preparation - automatic sawing (ZGN_01) | 1
[6 empty] | Milling (FR5_01) | M5-01 - Accuwell - 5axis - Pallet automaton (FR5_01) | 10
[6 empty] | Milling (FR3_01) | M3-01 - Accuwell - 3axis - Manual (FR3_01) | 3
[6 empty] | Packaging (VERP_P) | PACK - Packaging (VERP_P) | 1
[4022-621-9185] Ynozzle Ducting V2 Cover | [4022-621-9185] Ynozzle Ducting V2 Cover | [5602-0000-0033] RVS 316L wgw plat 60x25 | mm | 53 | mm | Material prep (ZGN_01) | MP1 - Material preparation - automatic sawing (ZGN_01) | 1
[6 empty] | Milling (FR5_01) | M5-01 - Accuwell - 5axis - Pallet automaton (FR5_01) | 29
[6 empty] | Milling (FR5_01) | M5-01 - Accuwell - 5axis - Pallet automaton (FR5_01) | 26
[6 empty] | BW - Benchwork (BKW_01) | BW - Benchwork (BKW_01) | 3
[6 empty] | Packaging (VERP_P) | PACK - Packaging (VERP_P) | 1
[4022-630-67632] HINGE BLOCK BACK | [4022-630-67632] HINGE BLOCK BACK | [5602-0000-0003] RVS 304/304L wgw plat 40x30 | mm | 21 | mm | Material prep (ZGN_01) | MP1 - Material preparation - automatic sawing (ZGN_01) | 1
[6 empty] | Milling (FR5_01) | M5-01 - Accuwell - 5axis - Pallet automaton (FR5_01) | 25
[6 empty] | Milling (FR5_01) | M5-01 - Accuwell - 5axis - Pallet automaton (FR5_01) | 5
[6 empty] | BW - Benchwork (BKW_01) | BW - Benchwork (BKW_01) | 3
[6 empty] | Packaging (VERP_P) | PACK - Packaging (VERP_P) | 1
[4022-631-2166-Pos4] Pos 4 | [4022-631-2166-Pos4] Pos 4 | [5603-0000-0017] STAAL s235jr wgw plat 100x30 | Pcs | 0 | Pcs | Material prep (ZGN_01) | MP1 - Material preparation - automatic sawing (ZGN_01) | 1
[6 empty] | Milling (FR5_02) | M5-02 - Accuwell - 5axis - Conveyor automation (FR5_02) | 19
[6 empty] | Milling (FR3_02) | M3-02 - Accuwell - 3axis - Manual (FR3_02) | 5
[6 empty] | BW - Benchwork (BKW_01) | BW - Benchwork (BKW_01) | 1
[6 empty] | Packaging (VERP_P) | PACK - Packaging (VERP_P) | 1
[4022-631-42881] Interface y-equilizer 2 | [4022-631-42881] Interface y-equilizer 2 | [5602-0000-0011] RVS 304/304L wgw vk 50 | mm | 32 | mm | Material prep (ZGN_01) | MP1 - Material preparation - automatic sawing (ZGN_01) | 1
[6 empty] | Milling (FR5_01) | M5-01 - Accuwell - 5axis - Pallet automaton (FR5_01) | 26
[6 empty] | Milling (FR3_01) | M3-01 - Accuwell - 3axis - Manual (FR3_01) | 5
[6 empty] | BW - Benchwork (BKW_01) | BW - Benchwork (BKW_01) | 3
[6 empty] | Packaging (VERP_P) | PACK - Packaging (VERP_P) | 1
[4022-631-47801] Interface (FIXED) | [4022-631-47801] Interface (FIXED) | [5602-0000-0038] RVS 304/304L wgw plat 50x40 | mm | 157 | mm | Material prep (ZGN_01) | MP1 - Material preparation - automatic sawing (ZGN_01) | 1
[6 empty] | Milling (FR5_02) | M5-02 - Accuwell - 5axis - Conveyor automation (FR5_02) | 30
[6 empty] | Milling (FR5_02) | M5-02 - Accuwell - 5axis - Conveyor automation (FR5_02) | 7
[6 empty] | BW - Benchwork (BKW_01) | BW - Benchwork (BKW_01) | 3
[6 empty] | Packaging (VERP_P) | PACK - Packaging (VERP_P) | 1
[4022-631-54801] INTERFACE (ADJUSTABLE) | [4022-631-54801] INTERFACE (ADJUSTABLE) | [5602-0000-0015] RVS 304/304L wgw plat 80x30 | mm | 138 | mm | Material prep (ZGN_01) | MP1 - Material preparation - automatic sawing (ZGN_01) | 1
[6 empty] | Milling (FR5_02) | M5-02 - Accuwell - 5axis - Conveyor automation (FR5_02) | 50
[6 empty] | Milling (FR5_02) | M5-02 - Accuwell - 5axis - Conveyor automation (FR5_02) | 15
[6 empty] | Milling (FR5_02) | M5-02 - Accuwell - 5axis - Conveyor automation (FR5_02) | 2
[6 empty] | BW - Benchwork (BKW_01) | BW - Benchwork (BKW_01) | 3
[6 empty] | Packaging (VERP_P) | PACK - Packaging (VERP_P) | 1
[4022-631-75141] Hinge block back lm2 | [4022-631-75141] Hinge block back lm2 | [5602-0000-0018] RVS 304/304L wgw plat 50x20 | mm | 62 | mm | Material prep (ZGN_01) | MP1 - Material preparation - automatic sawing (ZGN_01) | 1
[6 empty] | Milling (FR4-01) | M4-01 - Accuwell - 4axis - Conveyor automation (FR4_01) | 15
[6 empty] | Milling (FR4-01) | M4-01 - Accuwell - 4axis - Conveyor automation (FR4_01) | 5
[6 empty] | BW - Benchwork (BKW_01) | BW - Benchwork (BKW_01) | 2
[6 empty] | Packaging (VERP_P) | PACK - Packaging (VERP_P) | 1
[4022-631-80291] Hinge block LR | [4022-631-80291] Hinge block LR | [5602-0000-0005] RVS 304/304L wgw plat 70x30 | mm | 54 | mm | Material prep (ZGN_01) | MP1 - Material preparation - automatic sawing (ZGN_01) | 1
[6 empty] | Milling (FR5_02) | M5-02 - Accuwell - 5axis - Conveyor automation (FR5_02) | 25
[6 empty] | Milling (FR4-02) | M4-02 - Accuwell - 4axis - Conveyor automation (FR4_02) | 10
[6 empty] | BW - Benchwork (BKW_01) | BW - Benchwork (BKW_01) | 3
[6 empty] | Packaging (VERP_P) | PACK - Packaging (VERP_P) | 1
[4022-631-80301] Hinge Block LR2 (fixed) | [4022-631-80301] Hinge Block LR2 (fixed) | [5602-0000-0005] RVS 304/304L wgw plat 70x30 | mm | 54 | mm | Material prep (ZGN_01) | MP1 - Material preparation - automatic sawing (ZGN_01) | 1
[6 empty] | Milling (FR5_01) | M5-01 - Accuwell - 5axis - Pallet automaton (FR5_01) | 25
[6 empty] | Milling (FR3_01) | M3-01 - Accuwell - 3axis - Manual (FR3_01) | 6
[6 empty] | BW - Benchwork (BKW_01) | BW - Benchwork (BKW_01) | 3
[6 empty] | Packaging (VERP_P) | PACK - Packaging (VERP_P) | 1
[4022-631-80961] Hinge block (fixed) rm2 | [4022-631-80961] Hinge block (fixed) rm2 | [5602-0000-0003] RVS 304/304L wgw plat 40x30 | mm | 21 | mm | Material prep (ZGN_01) | MP1 - Material preparation - automatic sawing (ZGN_01) | 1
[6 empty] | Milling (FR4-01) | M4-01 - Accuwell - 4axis - Conveyor automation (FR4_01) | 30
[6 empty] | Milling (FR3_01) | M3-01 - Accuwell - 3axis - Manual (FR3_01) | 15
[6 empty] | BW - Benchwork (BKW_01) | BW - Benchwork (BKW_01) | 5
[6 empty] | Packaging (VERP_P) | PACK - Packaging (VERP_P) | 1
[4022-631-89301] Hinge Block LM2 | [4022-631-89301] Hinge Block LM2 | [5602-0000-0010] RVS 304/304L wgw plat 40x20 | mm | 21 | mm | Material prep (ZGN_01) | MP1 - Material preparation - automatic sawing (ZGN_01) | 1
[6 empty] | Milling (FR5_01) | M5-01 - Accuwell - 5axis - Pallet automaton (FR5_01) | 25
[6 empty] | Milling (FR5_02) | M5-02 - Accuwell - 5axis - Conveyor automation (FR5_02) | 5
[6 empty] | BW - Benchwork (BKW_01) | BW - Benchwork (BKW_01) | 3
[6 empty] | Packaging (VERP_P) | PACK - Packaging (VERP_P) | 1
[4022-631-89311] HINGE BLOCK (FIXED) LM2 | [4022-631-89311] HINGE BLOCK (FIXED) LM2 | [5602-0000-0005] RVS 304/304L wgw plat 70x30 | mm | 54 | mm | Material prep (ZGN_01) | MP1 - Material preparation - automatic sawing (ZGN_01) | 1
[6 empty] | Milling (FR5_01) | M5-01 - Accuwell - 5axis - Pallet automaton (FR5_01) | 30
[6 empty] | Milling (FR3_01) | M3-01 - Accuwell - 3axis - Manual (FR3_01) | 5
[6 empty] | BW - Benchwork (BKW_01) | BW - Benchwork (BKW_01) | 3
[6 empty] | Packaging (VERP_P) | PACK - Packaging (VERP_P) | 1
[4022-631-97451] Hinge Block Back LM2 | [4022-631-9745] Hinge Block Back LM2 | [5602-0000-0010] RVS 304/304L wgw plat 40x20 | mm | 21 | mm | Material prep (ZGN_01) | MP1 - Material preparation - automatic sawing (ZGN_01) | 1
[6 empty] | Milling (FR4-01) | M4-01 - Accuwell - 4axis - Conveyor automation (FR4_01) | 12
[6 empty] | Milling (FR4-01) | M4-01 - Accuwell - 4axis - Conveyor automation (FR4_01) | 3
[6 empty] | BW - Benchwork (BKW_01) | BW - Benchwork (BKW_01) | 1
[6 empty] | Packaging (VERP_P) | PACK - Packaging (VERP_P) | 1
[4022-631-99701] LCW ABS PRES SENS CONN BLOCK | [4022-631-99701] LCW ABS PRES SENS CONN BLOCK | [5602-0000-0011] RVS 304/304L wgw vk 50 | mm | 44 | mm | Material prep (ZGN_01) | MP1 - Material preparation - automatic sawing (ZGN_01) | 1
[6 empty] | Milling (FR5_01) | M5-01 - Accuwell - 5axis - Pallet automaton (FR5_01) | 38
[6 empty] | Milling (FR3_01) | M3-01 - Accuwell - 3axis - Manual (FR3_01) | 5
[6 empty] | BW - Benchwork (BKW_01) | BW - Benchwork (BKW_01) | 5
[6 empty] | Packaging (VERP_P) | PACK - Packaging (VERP_P) | 1
[4022-635-17942] CA MOUNTING BLOCK | [4022-635-17942] CA MOUNTING BLOCK | [5602-0000-0006] RVS 304/304L wgw plat 25x12 | mm | 83 | mm | Material prep (ZGN_01) | MP1 - Material preparation - automatic sawing (ZGN_01) | 1
[6 empty] | Milling (FR4-01) | M4-01 - Accuwell - 4axis - Conveyor automation (FR4_01) | 8
[6 empty] | Milling (FR3_01) | M3-01 - Accuwell - 3axis - Manual (FR3_01) | 3
[6 empty] | BW - Benchwork (BKW_01) | BW - Benchwork (BKW_01) | 1
[6 empty] | Packaging (VERP_P) | PACK - Packaging (VERP_P) | 1
[4022-635-68104] IH serv mech hinge bracket low | [4022-635-68104] IH serv mech hinge bracket low | [5602-0000-0039] RVS 304/304L wgw rond 100 | mm | 268 | mm | Material prep (ZGN_01) | MP1 - Material preparation - automatic sawing (ZGN_01) | 2
[6 empty] | Milling (FR3_01) | M3-01 - Accuwell - 3axis - Manual (FR3_01) | 12
[6 empty] | Milling (FR5_02) | M5-02 - Accuwell - 5axis - Conveyor automation (FR5_02) | 120
[6 empty] | Milling (FR5_02) | M5-02 - Accuwell - 5axis - Conveyor automation (FR5_02) | 60
[6 empty] | BW - Benchwork (BKW_01) | BW - Benchwork (BKW_01) | 10
[6 empty] | Packaging (VERP_P) | PACK - Packaging (VERP_P) | 1
[4022-635-87282] LOCKING PLATE | [4022-635-87282] LOCKING PLATE | [5603-0000-0008] STAAL S235JRC+C blank plat 25x20 | mm | 100 | mm | Material prep (ZGN_01) | MP1 - Material preparation - automatic sawing (ZGN_01) | 1
[6 empty] | Milling (FR4-02) | M4-02 - Accuwell - 4axis - Conveyor automation (FR4_02) | 4
[6 empty] | Milling (FR3_02) | M3-02 - Accuwell - 3axis - Manual (FR3_02) | 1
[6 empty] | BW - Benchwork (BKW_01) | BW - Benchwork (BKW_01) | 1
[6 empty] | Nickel plating | OUT - Outsourced activity | 4500
[6 empty] | BW - Benchwork (BKW_01) | BW - Benchwork (BKW_01) | 3
[6 empty] | Cleaning | OUT - Outsourced activity | 2250
[6 empty] | Packaging (VERP_P) | PACK - Packaging (VERP_P) | 1
[4022-635-87291] HANDLE | [4022-635-87291] HANDLE | [5602-0000-0001] RVS 304/304L blank plat 25x12 | mm | 37 | mm | Material prep (ZGN_01) | MP1 - Material preparation - automatic sawing (ZGN_01) | 1
[6 empty] | Milling (FR4-01) | M4-01 - Accuwell - 4axis - Conveyor automation (FR4_01) | 8
[6 empty] | Milling (FR3_01) | M3-01 - Accuwell - 3axis - Manual (FR3_01) | 1
[6 empty] | BW - Benchwork (BKW_01) | BW - Benchwork (BKW_01) | 1
[6 empty] | Packaging (VERP_P) | PACK - Packaging (VERP_P) | 1
[4022-635-99171] Hinge block fixed 7c-e rr | [4022-635-99171] Hinge block 7c-e rr | [5602-0000-0005] RVS 304/304L wgw plat 70x30 | mm | 54 | mm | Material prep (ZGN_02) | MP2 - Material preparation - manual sawing (ZGN_02) | 1
[6 empty] | Milling (FR5_01) | M5-01 - Accuwell - 5axis - Pallet automaton (FR5_01) | 60
[6 empty] | Milling (FR3_01) | M3-01 - Accuwell - 3axis - Manual (FR3_01) | 5
[6 empty] | BW - Benchwork (BKW_01) | BW - Benchwork (BKW_01) | 5
[6 empty] | Packaging (VERP_P) | PACK - Packaging (VERP_P) | 1
[4022-637-11821] HINGE BLOCK LF | [4022-637-11821] HINGE BLOCK LF | [5602-0000-0009] RVS 304/304L wgw plat 100x20 | mm | 50 | mm | Material prep (ZGN_01) | MP1 - Material preparation - automatic sawing (ZGN_01) | 1
[6 empty] | Milling (FR5_01) | M5-01 - Accuwell - 5axis - Pallet automaton (FR5_01) | 20
[6 empty] | Milling (FR3_01) | M3-01 - Accuwell - 3axis - Manual (FR3_01) | 7
[6 empty] | BW - Benchwork (BKW_01) | BW - Benchwork (BKW_01) | 3
[6 empty] | Packaging (VERP_P) | PACK - Packaging (VERP_P) | 1
[4022-637-24142] HINGE BLOCK FIXED RF | [4022-637-24142] HINGE BLOCK FIXED RF | [5602-0000-0003] RVS 304/304L wgw plat 40x30 | mm | 21 | mm | Material prep (ZGN_01) | MP1 - Material preparation - automatic sawing (ZGN_01) | 1
[6 empty] | Milling (FR5_02) | M5-02 - Accuwell - 5axis - Conveyor automation (FR5_02) | 30
[6 empty] | Milling (FR4-02) | M4-02 - Accuwell - 4axis - Conveyor automation (FR4_02) | 10
[6 empty] | BW - Benchwork (BKW_01) | BW - Benchwork (BKW_01) | 3
[6 empty] | Packaging (VERP_P) | PACK - Packaging (VERP_P) | 1
[4022-637-24191] HINGE BLOCK RF | [4022-637-24191] HINGE BLOCK RF | [5602-0000-0009] RVS 304/304L wgw plat 100x20 | mm | 50 | mm | Material prep (ZGN_01) | MP1 - Material preparation - automatic sawing (ZGN_01) | 1
[6 empty] | Milling (FR5_01) | M5-01 - Accuwell - 5axis - Pallet automaton (FR5_01) | 25
[6 empty] | Milling (FR5_01) | M5-01 - Accuwell - 5axis - Pallet automaton (FR5_01) | 6
[6 empty] | BW - Benchwork (BKW_01) | BW - Benchwork (BKW_01) | 2
[6 empty] | Packaging (VERP_P) | PACK - Packaging (VERP_P) | 1
[4022-637-29291] Hinge Block rm | [4022-637-29291] Hinge Block rm | [5602-0000-0010] RVS 304/304L wgw plat 40x20 | mm | 21 | mm | Material prep (ZGN_01) | MP1 - Material preparation - automatic sawing (ZGN_01) | 1
[6 empty] | Milling (FR4-02) | M4-02 - Accuwell - 4axis - Conveyor automation (FR4_02) | 15
[6 empty] | Milling (FR3_01) | M3-01 - Accuwell - 3axis - Manual (FR3_01) | 7
[6 empty] | BW - Benchwork (BKW_01) | BW - Benchwork (BKW_01) | 4
[6 empty] | Packaging (VERP_P) | PACK - Packaging (VERP_P) | 1
[4022-637-29301] Hinge Block Fixed RM | [4022-637-29301] Hinge Block Fixed RM | [5602-0000-0003] RVS 304/304L wgw plat 40x30 | mm | 21 | mm | Material prep (ZGN_01) | MP1 - Material preparation - automatic sawing (ZGN_01) | 1
[6 empty] | Milling (FR4-02) | M4-02 - Accuwell - 4axis - Conveyor automation (FR4_02) | 20
[6 empty] | Milling (FR4-02) | M4-02 - Accuwell - 4axis - Conveyor automation (FR4_02) | 5
[6 empty] | Milling (FR4-02) | M4-02 - Accuwell - 4axis - Conveyor automation (FR4_02) | 5
[6 empty] | BW - Benchwork (BKW_01) | BW - Benchwork (BKW_01) | 3
[6 empty] | Packaging (VERP_P) | PACK - Packaging (VERP_P) | 1
[4022-637-29381] Hinge Block LM | [4022-637-29381] Hinge Block LM | [5602-0000-0010] RVS 304/304L wgw plat 40x20 | mm | 21 | mm | Material prep (ZGN_01) | MP1 - Material preparation - automatic sawing (ZGN_01) | 1
[6 empty] | Milling (FR5_01) | M5-01 - Accuwell - 5axis - Pallet automaton (FR5_01) | 20
[6 empty] | Milling (FR3_01) | M3-01 - Accuwell - 3axis - Manual (FR3_01) | 4
[6 empty] | BW - Benchwork (BKW_01) | BW - Benchwork (BKW_01) | 2
[6 empty] | Packaging (VERP_P) | PACK - Packaging (VERP_P) | 1
[4022-637-29391] Hinge block fixed LM | [4022-637-29391] Hinge block fixed LM | [5602-0000-0003] RVS 304/304L wgw plat 40x30 | mm | 21 | mm | Material prep (ZGN_01) | MP1 - Material preparation - automatic sawing (ZGN_01) | 1
[6 empty] | Milling (FR4-02) | M4-02 - Accuwell - 4axis - Conveyor automation (FR4_02) | 30
[6 empty] | Milling (FR4-02) | M4-02 - Accuwell - 4axis - Conveyor automation (FR4_02) | 5
[6 empty] | Milling (FR4-02) | M4-02 - Accuwell - 4axis - Conveyor automation (FR4_02) | 5
[6 empty] | BW - Benchwork (BKW_01) | BW - Benchwork (BKW_01) | 3
[6 empty] | Packaging (VERP_P) | PACK - Packaging (VERP_P) | 1
[4022-637-32081] IH SERVE MECH HINGE BRACKET | [4022-637-32081] IH SERVE MECH HINGE BRACKET
[4022-637-45782] Interface hinge block fixed RF | [4022-637-45782] Interface hinge block fixed RF | [5601-0000-0002] ALU 5083 gzgd plaat 160x80x30 | Pcs | 1 | Pcs | Picking (UITG_M) | MP3 - Material preparation - pre-cutted, only picking (UITG_M) | 0
[6 empty] | Milling (FR5_02) | M5-02 - Accuwell - 5axis - Conveyor automation (FR5_02) | 30
[6 empty] | Milling (FR3_01) | M3-01 - Accuwell - 3axis - Manual (FR3_01) | 5
[6 empty] | BW - Benchwork (BKW_01) | BW - Benchwork (BKW_01) | 3
[6 empty] | Nickel plating | OUT - Outsourced activity | 4500
[6 empty] | Packaging (VERP_P) | PACK - Packaging (VERP_P) | 1
[4022-637-68442] IH HINGE BRACKET TOP HINGE | [4022-637-68442] IH HINGE BRACKET TOP HINGE | [5603-0000-0011] STAAL S355J2C+C ngl plat 60x40 | mm | 51 | mm | Material prep (ZGN_01) | MP1 - Material preparation - automatic sawing (ZGN_01) | 1
[6 empty] | Milling (FR5_01) | M5-01 - Accuwell - 5axis - Pallet automaton (FR5_01) | 8
[6 empty] | Milling (FR3_01) | M3-01 - Accuwell - 3axis - Manual (FR3_01) | 3
[6 empty] | BW - Benchwork (BKW_01) | BW - Benchwork (BKW_01) | 2
[6 empty] | Packaging (VERP_P) | PACK - Packaging (VERP_P) | 1
[4022-639-54042] YS gripper detect mirro block | [4022-639-54042] YS gripper detect mirro block | [5602-0000-0015] RVS 304/304L wgw plat 80x30 | mm | 138 | mm | Material prep (ZGN_01) | MP1 - Material preparation - automatic sawing (ZGN_01) | 1
[6 empty] | Milling (FR5_02) | M5-02 - Accuwell - 5axis - Conveyor automation (FR5_02) | 17
[6 empty] | Milling (FR5_02) | M5-02 - Accuwell - 5axis - Conveyor automation (FR5_02) | 5
[6 empty] | BW - Benchwork (BKW_01) | BW - Benchwork (BKW_01) | 3
[6 empty] | Packaging (VERP_P) | PACK - Packaging (VERP_P) | 1
[4022-642-33571] Support beam LM | [4022-642-33571] Support beam LM | [5601-0000-0003] ALU 5083 gzgd plaat 465x165x15 | Pcs | 1 | Pcs | Picking (UITG_M) | MP3 - Material preparation - pre-cutted, only picking (UITG_M) | 0
[6 empty] | Milling (FR3_02) | M3-02 - Accuwell - 3axis - Manual (FR3_02) | 3
[6 empty] | Milling (FR3_02) | M3-02 - Accuwell - 3axis - Manual (FR3_02) | 30
[6 empty] | Milling (FR3_02) | M3-02 - Accuwell - 3axis - Manual (FR3_02) | 14
[6 empty] | BW - Benchwork (BKW_01) | BW - Benchwork (BKW_01) | 5
[6 empty] | Nickel plating | OUT - Outsourced activity | 4500
[6 empty] | Packaging (VERP_P) | PACK - Packaging (VERP_P) | 1
[4022-646-17071] NXE wsmr 2 Fan guide rail | [4022-646-17071] NXE wsmr 2 Fan guide rail | [5601-0000-0008] ALU 6082 T6 plat 40x20 | mm | 155 | mm | Material prep (ZGN_01) | MP1 - Material preparation - automatic sawing (ZGN_01) | 1
[6 empty] | Milling (FR3_01) | M3-01 - Accuwell - 3axis - Manual (FR3_01) | 10
[6 empty] | Milling (FR3_01) | M3-01 - Accuwell - 3axis - Manual (FR3_01) | 2
[6 empty] | BW - Benchwork (BKW_01) | BW - Benchwork (BKW_01) | 1
[6 empty] | Packaging (VERP_P) | PACK - Packaging (VERP_P) | 1
[4022-646-17131] Divider plate 6HE Special | [4022-646-1713-1] Divider plate 6HE Special | [5601-0000-0008] ALU 6082 T6 plat 40x20 | mm | 155 | mm | Material prep (ZGN_01) | MP1 - Material preparation - automatic sawing (ZGN_01) | 1
[6 empty] | Milling (FR4-02) | M4-02 - Accuwell - 4axis - Conveyor automation (FR4_02) | 18
[6 empty] | Milling (FR3_01) | M3-01 - Accuwell - 3axis - Manual (FR3_01) | 10
[6 empty] | BW - Benchwork (BKW_01) | BW - Benchwork (BKW_01) | 2
[6 empty] | Packaging (VERP_P) | PACK - Packaging (VERP_P) | 1
[4022-651-14271] NXT WS MK41 DC TEMP CONN PLATE | [4022-651-14271] NXT WS MK41 DC TEMP CONN PLATE | [5602-0000-0025] RVS 316L wgw plat 40x15 | mm | 11 | mm | Material prep (ZGN_01) | MP1 - Material preparation - automatic sawing (ZGN_01) | 1
[6 empty] | Milling (FR4-01) | M4-01 - Accuwell - 4axis - Conveyor automation (FR4_01) | 12
[6 empty] | BW - Benchwork (BKW_01) | BW - Benchwork (BKW_01) | 1
[6 empty] | Packaging (VERP_P) | PACK - Packaging (VERP_P) | 1
[6 empty] | Cleaning | OUT - Outsourced activity | 2250
[6 empty] | Packaging (VERP_P) | PACK - Packaging (VERP_P) | 1
[4022-651-55002A] Gpas preamp CB Box + cover assy | [4022-651-55002A] Gpas preamp CB Box + cover assy | [5602-0000-0023] RVS 316L wgw vk 80 | mm | 58 | mm | Material prep (ZGN_01) | MP1 - Material preparation - automatic sawing (ZGN_01) | 1
[6 empty] | Milling (FR5_01) | M5-01 - Accuwell - 5axis - Pallet automaton (FR5_01) | 60
[6 empty] | Milling (FR5_02) | M5-02 - Accuwell - 5axis - Conveyor automation (FR5_02) | 35
[6 empty] | BW - Benchwork (BKW_01) | BW - Benchwork (BKW_01) | 4
[6 empty] | Packaging (VERP_P) | PACK - Packaging (VERP_P) | 1
[4022-656-73531] Pipe clamp exhaust FW 1980 | [4022-656-73531] Pipe clamp exhaust FW 1980 | [5602-0000-0013] RVS 304/304L blank plat 50x8 | mm | 33 | mm | Material prep (ZGN_01) | MP1 - Material preparation - automatic sawing (ZGN_01) | 1
[6 empty] | Milling (FR4-02) | M4-02 - Accuwell - 4axis - Conveyor automation (FR4_02) | 4
[6 empty] | BW - Benchwork (BKW_01) | BW - Benchwork (BKW_01) | 2
[6 empty] | Packaging (VERP_P) | PACK - Packaging (VERP_P) | 1
[4022-656-74553] Assy support guide FW 1980 | [4022-656-74553] Assy support guide FW 1980
[4022-656-75183] Non loosable block M4 | [4022-656-75183] Non loosable block M4 | [5602-0000-0008] RVS 304/304L wgw plat 35x20 | mm | 63 | mm | Material prep (ZGN_01) | MP1 - Material preparation - automatic sawing (ZGN_01) | 1
[6 empty] | Milling (FR4-01) | M4-01 - Accuwell - 4axis - Conveyor automation (FR4_01) | 7
[6 empty] | Milling (FR4-01) | M4-01 - Accuwell - 4axis - Conveyor automation (FR4_01) | 3
[6 empty] | BW - Benchwork (BKW_01) | BW - Benchwork (BKW_01) | 1
[6 empty] | Packaging (VERP_P) | PACK - Packaging (VERP_P) | 1
[4022-656-75212] Non loosable block M5 | [4022-656-75212] Non loosable block M5 | [5602-0000-0008] RVS 304/304L wgw plat 35x20 | mm | 57 | mm | Material prep (ZGN_01) | MP1 - Material preparation - automatic sawing (ZGN_01) | 1
[6 empty] | Milling (FR4-01) | M4-01 - Accuwell - 4axis - Conveyor automation (FR4_01) | 5
[6 empty] | Milling (FR4-01) | M4-01 - Accuwell - 4axis - Conveyor automation (FR4_01) | 3
[6 empty] | BW - Benchwork (BKW_01) | BW - Benchwork (BKW_01) | 1
[6 empty] | Packaging (VERP_P) | PACK - Packaging (VERP_P) | 1
[4022-656-92231] Exhaust fw bridge 1980 | [4022-656-92231] Exhaust fw bridge 1980 | [5601-0000-0015] ALU 6082 T6 plat 80x10 | mm | 140 | mm | Material prep (ZGN_01) | MP1 - Material preparation - automatic sawing (ZGN_01) | 1
[6 empty] | Milling (FR3_02) | M3-02 - Accuwell - 3axis - Manual (FR3_02) | 8
[6 empty] | Anodising | OUT - Outsourced activity | 2250
[6 empty] | Packaging (VERP_P) | PACK - Packaging (VERP_P) | 1
[4022-659-99092] YS ML Guardrail Park Block | [4022-659-99092] YS ML Guardrail Park Block
[4022-659-99111] YS ML Park Block Handle | [4022-659-99111] YS ML Park Block Handle
[4022-664-3390-1] NXE HP SL SLEC EOM CP ARM BACK | [4022-664-3390-1] NXE HP SL SLEC EOM CP ARM BACK | [5602-0000-0007] RVS 304/304L wgw plat 30x15 | mm | 48 | mm | Material prep (ZGN_01) | MP1 - Material preparation - automatic sawing (ZGN_01) | 1
[6 empty] | Milling (FR4-01) | M4-01 - Accuwell - 4axis - Conveyor automation (FR4_01) | 12
[6 empty] | Milling (FR4-01) | M4-01 - Accuwell - 4axis - Conveyor automation (FR4_01) | 11
[6 empty] | BW - Benchwork (BKW_01) | BW - Benchwork (BKW_01) | 4
[6 empty] | Packaging (VERP_P) | PACK - Packaging (VERP_P) | 1
[4022-666-18121] Distance Bush 1 | [4022-666-18121] Distance Bush 1 | [5602-0000-0017] RVS 304/304L blank vk 10 | mm | 16 | mm | Material prep (ZGN_01) | MP1 - Material preparation - automatic sawing (ZGN_01) | 1
[6 empty] | Milling (FR3_01) | M3-01 - Accuwell - 3axis - Manual (FR3_01) | 9
[6 empty] | BW - Benchwork (BKW_01) | BW - Benchwork (BKW_01) | 2
[6 empty] | Packaging (VERP_P) | PACK - Packaging (VERP_P) | 1
[4022-666-3837-1] LSPH Bellow Clamp | [4022-666-3837-1] LSPH Bellow Clamp | [5990-0000-0017] LSPH Bellow Clamp cutout | Pcs | 1 | Pcs | Milling (FR3_01) | M3-01 - Accuwell - 3axis - Manual (FR3_01) | 5
[6 empty] | Milling (FR3_01) | M3-01 - Accuwell - 3axis - Manual (FR3_01) | 3
[6 empty] | BW - Benchwork (BKW_01) | BW - Benchwork (BKW_01) | 2
[6 empty] | Packaging (VERP_P) | PACK - Packaging (VERP_P) | 1
[4022-666-65702(R1)] LSPH coverplate stud block | [4022-666-65702(R1)] LSPH coverplate stud block | [5601-0000-0009] ALU 6082 T6 vk 50 | mm | 3.6667 | mm | Material prep (ZGN_01) | MP1 - Material preparation - automatic sawing (ZGN_01) | 1
[6 empty] | Milling (FR4-01) | M4-01 - Accuwell - 4axis - Conveyor automation (FR4_01) | 13
[6 empty] | Milling (FR3_01) | M3-01 - Accuwell - 3axis - Manual (FR3_01) | 5
[6 empty] | BW - Benchwork (BKW_01) | BW - Benchwork (BKW_01) | 1
[6 empty] | Anodising | OUT - Outsourced activity | 2250
[6 empty] | Packaging (VERP_P) | PACK - Packaging (VERP_P) | 1
[4022-671-49051] Bpam cover | [4022-671-49051] Bpam cover | [5601-0000-0150] ALU 6082 T6 plat 120x20 | mm | 110 | mm | Material prep (ZGN_02) | MP2 - Material preparation - manual sawing (ZGN_02) | 1
[6 empty] | BW - Benchwork (BKW_01) | BW - Benchwork (BKW_01) | 1
[6 empty] | Milling (FR3_02) | M3-02 - Accuwell - 3axis - Manual (FR3_02) | 13
[6 empty] | Milling (FR3_02) | M3-02 - Accuwell - 3axis - Manual (FR3_02) | 3
[6 empty] | Packaging (VERP_P) | PACK - Packaging (VERP_P) | 1
[4022-671-49061] Bpam front 1 | [4022-671-49061] Bpam front 1 | [5601-0000-0008] ALU 6082 T6 plat 40x20 | mm | 106 | mm | Material prep (ZGN_01) | MP1 - Material preparation - automatic sawing (ZGN_01) | 1
[6 empty] | Milling (FR3_01) | M3-01 - Accuwell - 3axis - Manual (FR3_01) | 10
[6 empty] | Milling (FR3_01) | M3-01 - Accuwell - 3axis - Manual (FR3_01) | 5
[6 empty] | Packaging (VERP_P) | PACK - Packaging (VERP_P) | 1
[4022-671-49073] Bpam front 2 | [4022-671-49073] Bpam front 2 | [5601-0000-0008] ALU 6082 T6 plat 40x20 | mm | 155 | mm | Material prep (ZGN_01) | MP1 - Material preparation - automatic sawing (ZGN_01) | 1
[6 empty] | Milling (FR3_01) | M3-01 - Accuwell - 3axis - Manual (FR3_01) | 16
[6 empty] | Milling (FR3_02) | M3-02 - Accuwell - 3axis - Manual (FR3_02) | 5
[6 empty] | Packaging (VERP_P) | PACK - Packaging (VERP_P) | 1
[4022-673-67281] Serv Mech Hinge Bracket Low | [4022-673-67281] Serv Mech Hinge Bracket Low | [5603-0000-0016] STAAL S235JR rond Ø100 | mm | 263 | mm | Material prep (ZGN_01) | MP1 - Material preparation - automatic sawing (ZGN_01) | 1
[6 empty] | Milling (FR3_01) | M3-01 - Accuwell - 3axis - Manual (FR3_01) | 120
[6 empty] | Milling (FR5_01) | M5-01 - Accuwell - 5axis - Pallet automaton (FR5_01) | 0
[6 empty] | Milling (FR5_01) | M5-01 - Accuwell - 5axis - Pallet automaton (FR5_01) | 0
[6 empty] | BW - Benchwork (BKW_01) | BW - Benchwork (BKW_01) | 1
[6 empty] | Nickel plating | OUT - Outsourced activity | 4500
[6 empty] | Packaging (VERP_P) | PACK - Packaging (VERP_P) | 1
[4022-673-68701] AR Hinge Bracket Bottom Hinge | [4022-673-68701] AR Hinge Bracket Bottom Hinge | [5603-0000-0010] STAAL S355J2C+C ngl plat 100x50 | mm | 152 | mm | Material prep (ZGN_02) | MP2 - Material preparation - manual sawing (ZGN_02) | 1
[6 empty] | Milling (FR5_02) | M5-02 - Accuwell - 5axis - Conveyor automation (FR5_02) | 50
[6 empty] | Milling (FR3_01) | M3-01 - Accuwell - 3axis - Manual (FR3_01) | 10
[6 empty] | BW - Benchwork (BKW_01) | BW - Benchwork (BKW_01) | 10
[6 empty] | Packaging (VERP_P) | PACK - Packaging (VERP_P) | 1
[4022-674-35671] MBI WS LTT SSXY MAN PLUG | [4022-674-3567] MBI WS LTT SSXY MAN PLUG | [5601-0000-0113] ALU 6082 T6 plat 50x25 | mm | 121 | mm | Material prep (ZGN_01) | MP1 - Material preparation - automatic sawing (ZGN_01) | 1
[6 empty] | Milling (FR3_01) | M3-01 - Accuwell - 3axis - Manual (FR3_01) | 9
[6 empty] | Milling (FR3_01) | M3-01 - Accuwell - 3axis - Manual (FR3_01) | 8
[6 empty] | Milling (FR3_01) | M3-01 - Accuwell - 3axis - Manual (FR3_01) | 2
[6 empty] | BW - Benchwork (BKW_01) | BW - Benchwork (BKW_01) | 1
[6 empty] | Anodising | OUT - Outsourced activity | 2250
[6 empty] | Packaging (VERP_P) | PACK - Packaging (VERP_P) | 1
[4022-674-3569] MBI WS LTT HS MAN PLUG | [4022-674-3569] MBI WS LTT HS MAN PLUG | [5601-0000-0008] ALU 6082 T6 plat 40x20 | mm | 155 | mm | Material prep (ZGN_01) | MP1 - Material preparation - automatic sawing (ZGN_01) | 1
[6 empty] | Milling (FR3_01) | M3-01 - Accuwell - 3axis - Manual (FR3_01) | 4
[6 empty] | Milling (FR3_01) | M3-01 - Accuwell - 3axis - Manual (FR3_01) | 2
[6 empty] | BW - Benchwork (BKW_01) | BW - Benchwork (BKW_01) | 1
[6 empty] | Anodising | OUT - Outsourced activity | 2250
[6 empty] | Packaging (VERP_P) | PACK - Packaging (VERP_P) | 1
[4022-677-28751] LPAM Front 1 | [4022-677-28751] LPAM Front 1
[4022-677-28761] LPAM Front 2 | [4022-677-28761] LPAM Front 2
[4022-680-5023] MBI WS MK2 F&T BMA CONNECT 1 | [4022-680-5023] MBI WS MK2 F&T BMA CONNECT 1 | [5602-0000-0026] RVS 316L wgw vk 40 | mm | 0 | mm | Material prep (ZGN_01) | MP1 - Material preparation - automatic sawing (ZGN_01) | 1
[6 empty] | Milling (FR5_02) | M5-02 - Accuwell - 5axis - Conveyor automation (FR5_02) | 0
[6 empty] | Passivating | OUT - Outsourced activity | 2250
[4022-680-5025] MBI WS MK2 F&T BMA CONNECT | [4022-680-5025] MBI WS MK2 F&T BMA CONNECT | [5602-0000-0026] RVS 316L wgw vk 40 | mm | 0 | mm | Material prep (ZGN_01) | MP1 - Material preparation - automatic sawing (ZGN_01) | 1
[6 empty] | Milling (FR5_02) | M5-02 - Accuwell - 5axis - Conveyor automation (FR5_02) | 0
[6 empty] | Passivating | OUT - Outsourced activity | 2250
[4022-680-78322] SR ML SF EXTENSION PLATE | [4022-680-78321] SR ML SF EXTENSION PLATE | [5601-0000-0020] ALU 6082 gzgd plaat 1035x170x70 | Pcs | 1 | Pcs | Picking (UITG_M) | MP3 - Material preparation - pre-cutted, only picking (UITG_M) | 0
[6 empty] | Milling (FR3_01) | M3-01 - Accuwell - 3axis - Manual (FR3_01) | 10
[6 empty] | Milling (FR3_01) | M3-01 - Accuwell - 3axis - Manual (FR3_01) | 45
[6 empty] | Milling (FR3_01) | M3-01 - Accuwell - 3axis - Manual (FR3_01) | 15
[6 empty] | Milling (FR3_01) | M3-01 - Accuwell - 3axis - Manual (FR3_01) | 40
[6 empty] | Milling (FR3_01) | M3-01 - Accuwell - 3axis - Manual (FR3_01) | 110
[6 empty] | BW - Benchwork (BKW_01) | BW - Benchwork (BKW_01) | 15
[6 empty] | Packaging (VERP_P) | PACK - Packaging (VERP_P) | 1
[6 empty] | Anodising | OUT - Outsourced activity | 2250
[6 empty] | Packaging (VERP_P) | PACK - Packaging (VERP_P) | 5
[4022-680-9064-119] Block | [4022-680-9064-119] Block | [5602-0000-0005] RVS 304/304L wgw plat 70x30 | mm | 54 | mm | Material prep (ZGN_01) | MP1 - Material preparation - automatic sawing (ZGN_01) | 1
[6 empty] | Milling (FR4-01) | M4-01 - Accuwell - 4axis - Conveyor automation (FR4_01) | 13
[6 empty] | Milling (FR3_01) | M3-01 - Accuwell - 3axis - Manual (FR3_01) | 5
[6 empty] | BW - Benchwork (BKW_01) | BW - Benchwork (BKW_01) | 2
[6 empty] | Packaging (VERP_P) | PACK - Packaging (VERP_P) | 1
[4022-683-10451] Brace | [4022-683-10451] Brace | [5602-0000-0005] RVS 304/304L wgw plat 70x30 | mm | 54 | mm | Material prep (ZGN_01) | MP1 - Material preparation - automatic sawing (ZGN_01) | 1
[6 empty] | Milling (FR4-01) | M4-01 - Accuwell - 4axis - Conveyor automation (FR4_01) | 18
[6 empty] | Milling (FR3_01) | M3-01 - Accuwell - 3axis - Manual (FR3_01) | 4
[6 empty] | BW - Benchwork (BKW_01) | BW - Benchwork (BKW_01) | 2
[6 empty] | Packaging (VERP_P) | PACK - Packaging (VERP_P) | 1
[4022-683-92261] DC Brace | [4022-683-92261] DC Brace | [5602-0000-0035] RVS 304/304L blank plat 30x40 | Pcs | 0 | Pcs | Material prep (ZGN_01) | MP1 - Material preparation - automatic sawing (ZGN_01) | 1
[6 empty] | Milling (FR4-01) | M4-01 - Accuwell - 4axis - Conveyor automation (FR4_01) | 12
[6 empty] | Milling (FR3_01) | M3-01 - Accuwell - 3axis - Manual (FR3_01) | 5
[6 empty] | BW - Benchwork (BKW_01) | BW - Benchwork (BKW_01) | 2
[6 empty] | Packaging (VERP_P) | PACK - Packaging (VERP_P) | 1
[4022-689-46621] MBI WS CARRIER SSZ CAP | [4022-689-4662] MBI WS CARRIER SSZ CAP | [5601-0000-0110] ALU 6082 gzgd plaat rest materiaal | Pcs | 1 | Pcs | Material prep (ZGN_01) | MP1 - Material preparation - automatic sawing (ZGN_01) | 1
[6 empty] | Milling (FR5_01) | M5-01 - Accuwell - 5axis - Pallet automaton (FR5_01) | 19
[6 empty] | Milling (FR3_01) | M3-01 - Accuwell - 3axis - Manual (FR3_01) | 1
[6 empty] | Anodising | OUT - Outsourced activity | 2250
[6 empty] | BW - Benchwork (BKW_01) | BW - Benchwork (BKW_01) | 1
[6 empty] | Packaging (VERP_P) | PACK - Packaging (VERP_P) | 1
[4022-689-4666] MBI WS CARRIER EPIN CAP | [4022-689-4666] MBI WS CARRIER EPIN CAP | [5601-0000-0114] ALU 6082 T6 plat 60x20 | mm | 0 | mm | Material prep (ZGN_01) | MP1 - Material preparation - automatic sawing (ZGN_01) | 1
[6 empty] | Milling (FR5_01) | M5-01 - Accuwell - 5axis - Pallet automaton (FR5_01) | 20
[6 empty] | Milling (FR3_01) | M3-01 - Accuwell - 3axis - Manual (FR3_01) | 1
[6 empty] | Anodising | OUT - Outsourced activity | 2250
[6 empty] | BW - Benchwork (BKW_01) | BW - Benchwork (BKW_01) | 1
[6 empty] | Packaging (VERP_P) | PACK - Packaging (VERP_P) | 1
[4022-706-4753] EXE REMA TT Clamp Block 1 | [4022-706-4753] EXE REMA TT Clamp Block 1
[4023-000-32142A] CAM IF ROT ADJUST SSM | [4023-000-32142A] CAM IF ROT ADJUST SSM | [5601-0000-0010] ALU 6082 T6 vk 70 | mm | 32 | mm | Material prep (ZGN_01) | MP1 - Material preparation - automatic sawing (ZGN_01) | 1
[6 empty] | Milling (FR5_01) | M5-01 - Accuwell - 5axis - Pallet automaton (FR5_01) | 45
[6 empty] | Milling (FR5_02) | M5-02 - Accuwell - 5axis - Conveyor automation (FR5_02) | 15
[6 empty] | BW - Benchwork (BKW_01) | BW - Benchwork (BKW_01) | 3
[6 empty] | Anodising | OUT - Outsourced activity | 2250
[6 empty] | Packaging (VERP_P) | PACK - Packaging (VERP_P) | 1
[4023-000-34941B] SIDE ROTATIONADJUST SSM | [4023-000-34941B] SIDE ROTATIONADJUST SSM | [5601-0000-0010] ALU 6082 T6 vk 70 | mm | 32 | mm | Material prep (ZGN_01) | MP1 - Material preparation - automatic sawing (ZGN_01) | 1
[6 empty] | Milling (FR5_01) | M5-01 - Accuwell - 5axis - Pallet automaton (FR5_01) | 18
[6 empty] | Milling (FR5_01) | M5-01 - Accuwell - 5axis - Pallet automaton (FR5_01) | 5
[6 empty] | BW - Benchwork (BKW_01) | BW - Benchwork (BKW_01) | 2
[6 empty] | Anodising | OUT - Outsourced activity | 2250
[6 empty] | Packaging (VERP_P) | PACK - Packaging (VERP_P) | 1
[4023-000-35711A] DUST KEEPER RING | [4023-000-35711A] DUST KEEPER RING | [5601-0000-0017] ALU 6082 T6 plat 100x20 | mm | 100 | mm | Material prep (ZGN_01) | MP1 - Material preparation - automatic sawing (ZGN_01) | 1
[6 empty] | Milling (FR3_01) | M3-01 - Accuwell - 3axis - Manual (FR3_01) | 2
[6 empty] | Milling (FR5_01) | M5-01 - Accuwell - 5axis - Pallet automaton (FR5_01) | 20
[6 empty] | BW - Benchwork (BKW_01) | BW - Benchwork (BKW_01) | 3
[6 empty] | Anodising | OUT - Outsourced activity | 2250
[6 empty] | Packaging (VERP_P) | PACK - Packaging (VERP_P) | 1
[4023-001-14761B] Cover Cupdetect dual L | [4023-001-14761B] Cover Cupdetect dual L | [5601-0000-0010] ALU 6082 T6 vk 70 | mm | 32 | mm | Milling (FR5_01) | M5-01 - Accuwell - 5axis - Pallet automaton (FR5_01) | 22
[6 empty] | Milling (FR3_01) | M3-01 - Accuwell - 3axis - Manual (FR3_01) | 0
[6 empty] | Painting | OUT - Outsourced activity | 9000
[6 empty] | Packaging (VERP_P) | PACK - Packaging (VERP_P) | 1
[4023-001-14841C] Cover Cupdetect dual R | [4023-001-14841C] Cover Cupdetect dual R | [5601-0000-0009] ALU 6082 T6 vk 50 | mm | 103 | mm | Material prep (ZGN_01) | MP1 - Material preparation - automatic sawing (ZGN_01) | 1
[6 empty] | Milling (FR5_01) | M5-01 - Accuwell - 5axis - Pallet automaton (FR5_01) | 16
[6 empty] | Milling (FR3_01) | M3-01 - Accuwell - 3axis - Manual (FR3_01) | 3
[6 empty] | Painting | OUT - Outsourced activity | 9000
[6 empty] | Packaging (VERP_P) | PACK - Packaging (VERP_P) | 1
[4023-001-43251B] Block detection RI | [4023-001-43251B] Block detection RI
[4023-001-43261B] Block detection LE | [4023-001-43261B] Block detection LE
[4023-002-15671] filter plate Cu0.2-Zr0.08 | [4023-002-15671] filter plate Cu0.2-Zr0.08 | [5604-0000-0005] MESSING CuZn40Pb3 plat 16x2 | mm | 91 | mm | Material prep (ZGN_02) | MP2 - Material preparation - manual sawing (ZGN_02) | 1
[6 empty] | Milling (FR4-01) | M4-01 - Accuwell - 4axis - Conveyor automation (FR4_01) | 3
[6 empty] | BW - Benchwork (BKW_01) | BW - Benchwork (BKW_01) | 5
[6 empty] | Packaging (VERP_P) | PACK - Packaging (VERP_P) | 1
[4023-002-36531] filter plate wide Cu0.2 | [4023-002-36531] filter plate wide Cu0.2 | [5604-0000-0005] MESSING CuZn40Pb3 plat 16x2 | mm | 91 | mm | Material prep (ZGN_02) | MP2 - Material preparation - manual sawing (ZGN_02) | 1
[6 empty] | Milling (FR4-01) | M4-01 - Accuwell - 4axis - Conveyor automation (FR4_01) | 3
[6 empty] | BW - Benchwork (BKW_01) | BW - Benchwork (BKW_01) | 5
[6 empty] | Packaging (VERP_P) | PACK - Packaging (VERP_P) | 1
[4023-002-36551] filter plate wide Cu0.4 Rh0.06 | [4023-002-36551] filter plate wide Cu0.4 Rh0.06 | [5604-0000-0005] MESSING CuZn40Pb3 plat 16x2 | mm | 91 | mm | Material prep (ZGN_02) | MP2 - Material preparation - manual sawing (ZGN_02) | 1
[6 empty] | Milling (FR4-01) | M4-01 - Accuwell - 4axis - Conveyor automation (FR4_01) | 3
[6 empty] | BW - Benchwork (BKW_01) | BW - Benchwork (BKW_01) | 5
[6 empty] | Packaging (VERP_P) | PACK - Packaging (VERP_P) | 1
[4023-002-36601] filter plate wide Rh0.06 | [4023-002-36601] filter plate wide Rh0.06 | [5604-0000-0005] MESSING CuZn40Pb3 plat 16x2 | mm | 91 | mm | Material prep (ZGN_02) | MP2 - Material preparation - manual sawing (ZGN_02) | 1
[6 empty] | Milling (FR4-01) | M4-01 - Accuwell - 4axis - Conveyor automation (FR4_01) | 3
[6 empty] | BW - Benchwork (BKW_01) | BW - Benchwork (BKW_01) | 5
[6 empty] | Packaging (VERP_P) | PACK - Packaging (VERP_P) | 1
[4023-003-94951-A] filter plate Cu0.2-Zr0.16 | [4023-003-94951-A] filter plate Cu0.2-Zr0.16 | [5604-0000-0005] MESSING CuZn40Pb3 plat 16x2 | mm | 91 | mm | Material prep (ZGN_02) | MP2 - Material preparation - manual sawing (ZGN_02) | 1
[6 empty] | Milling (FR4-01) | M4-01 - Accuwell - 4axis - Conveyor automation (FR4_01) | 3
[6 empty] | BW - Benchwork (BKW_01) | BW - Benchwork (BKW_01) | 5
[6 empty] | Packaging (VERP_P) | PACK - Packaging (VERP_P) | 1
[4512-127-05186B] Anschlag | [4512-127-05186B] Anschlag | [5990-0000-0012] Ensat-SBS zelfsn.draadbus M6x12 Stl.gh. | Pcs | 1 | Pcs | Material prep (ZGN_01) | MP1 - Material preparation - automatic sawing (ZGN_01) | 1
[6 empty] | Milling (FR4-01) | M4-01 - Accuwell - 4axis - Conveyor automation (FR4_01) | 2
[6 empty] | BW - Benchwork (BKW_01) | BW - Benchwork (BKW_01) | 1
[6 empty] | Packaging (VERP_P) | PACK - Packaging (VERP_P) | 1
|  | [5601-0000-0008] ALU 6082 T6 plat 40x20 | mm | 41 | mm | Material prep (ZGN_01) | MP1 - Material preparation - automatic sawing (ZGN_01) | 1
[6 empty] | Milling (FR4-01) | M4-01 - Accuwell - 4axis - Conveyor automation (FR4_01) | 2
[6 empty] | BW - Benchwork (BKW_01) | BW - Benchwork (BKW_01) | 1
[6 empty] | Packaging (VERP_P) | PACK - Packaging (VERP_P) | 1
[4522-128-81532A POS 1] CEILING INLET ASSY | [4522-128-81532A POS 1] CEILING INLET ASSY
[4522-128-81532A POS 2] CEILING INLET* | [4522-128-81532A POS 2] CEILING INLET* | [5990-0000-0013] EPRAFORM PC helder rond Ø125 | mm | 43 | mm | Material prep (ZGN_01) | MP1 - Material preparation - automatic sawing (ZGN_01) | 1
[6 empty] | Milling (FR4-02) | M4-02 - Accuwell - 4axis - Conveyor automation (FR4_02) | 25
[6 empty] | Milling (FR3_01) | M3-01 - Accuwell - 3axis - Manual (FR3_01) | 4
[6 empty] | BW - Benchwork (BKW_01) | BW - Benchwork (BKW_01) | 2
[6 empty] | Painting | OUT - Outsourced activity | 9000
[6 empty] | Packaging (VERP_P) | PACK - Packaging (VERP_P) | 1
[4522-980-37881] Filterplate al.20 | [4522-980-37881] Filterplate al.20 | [5601-0000-0117] ALU 99.5 40HV UN-T136 plaat 145x145x25 | Pcs | 1 | Pcs | Picking (UITG_M) | MP3 - Material preparation - pre-cutted, only picking (UITG_M) | 0
[6 empty] | Milling (FR3_02) | M3-02 - Accuwell - 3axis - Manual (FR3_02) | 8
[6 empty] | BW - Benchwork (BKW_01) | BW - Benchwork (BKW_01) | 1
[6 empty] | Packaging (VERP_P) | PACK - Packaging (VERP_P) | 1
[4522-980-37891] Filterplate al 5 | [4522-980-37891] Filterplate al 5 | [5601-0000-0118] ALU 99.5 40HV UN-T136 plaat 145x145x6 | Pcs | 1 | Pcs | Picking (UITG_M) | MP3 - Material preparation - pre-cutted, only picking (UITG_M) | 0
[6 empty] | Milling (FR3_02) | M3-02 - Accuwell - 3axis - Manual (FR3_02) | 8
[6 empty] | BW - Benchwork (BKW_01) | BW - Benchwork (BKW_01) | 1
[6 empty] | Packaging (VERP_P) | PACK - Packaging (VERP_P) | 1
[4598-008-08901B POS 1] CEILING INLET* | [4598-008-08901B POS 1] CEILING INLET* | [5990-0000-0013] EPRAFORM PC helder rond Ø125 | mm | 43 | mm | Material prep (ZGN_01) | MP1 - Material preparation - automatic sawing (ZGN_01) | 1
[6 empty] | Milling (FR4-02) | M4-02 - Accuwell - 4axis - Conveyor automation (FR4_02) | 25
[6 empty] | Milling (FR3_01) | M3-01 - Accuwell - 3axis - Manual (FR3_01) | 4
[6 empty] | BW - Benchwork (BKW_01) | BW - Benchwork (BKW_01) | 3
[6 empty] | Painting | OUT - Outsourced activity | 9000
[6 empty] | Packaging (VERP_P) | PACK - Packaging (VERP_P) | 1
[4598-011-70891B] ENDPLATE | [4598-011-70891B] ENDPLATE | [5602-0000-0002] RVS 304/304L blank plat 60x10 | mm | 86 | mm | Material prep (ZGN_01) | MP1 - Material preparation - automatic sawing (ZGN_01) | 1
[6 empty] | BW - Benchwork (BKW_01) | BW - Benchwork (BKW_01) | 1
[6 empty] | Milling (FR4-01) | M4-01 - Accuwell - 4axis - Conveyor automation (FR4_01) | 8
[6 empty] | BW - Benchwork (BKW_01) | BW - Benchwork (BKW_01) | 1
[6 empty] | Passivating | OUT - Outsourced activity | 2250
[6001-1315-5405] Clamping Lever | [6001-1315-5405] Clamping Lever | [5601-0000-0121] ALU 6082 T6 663x50x20mm (pre-cutted Clamping Lever) | Pcs | 1 | Pcs | Picking (UITG_M) | MP3 - Material preparation - pre-cutted, only picking (UITG_M) | 0
[6 empty] | Milling (FR3_02) | M3-02 - Accuwell - 3axis - Manual (FR3_02) | 5
[6 empty] | Packaging (VERP_P) | PACK - Packaging (VERP_P) | 1
[9091469-3-00] Vingerhouder | [9091469-3-00] Vingerhouder | [5603-0000-0015] STAAL 40CrMnM07 wgw plat 80x40 | mm | 92 | mm | Material prep (ZGN_01) | MP1 - Material preparation - automatic sawing (ZGN_01) | 1
[6 empty] | Milling (FR4-02) | M4-02 - Accuwell - 4axis - Conveyor automation (FR4_02) | 20
[6 empty] | Milling (FR4-02) | M4-02 - Accuwell - 4axis - Conveyor automation (FR4_02) | 15
[6 empty] | BW - Benchwork (BKW_01) | BW - Benchwork (BKW_01) | 3
[6 empty] | Packaging (VERP_P) | PACK - Packaging (VERP_P) | 1
[B620261-5] COOLING HOUSE | [B620261-5] COOLING HOUSE | [5602-0000-0036] RVS 304/304L gzgd plaat 745x285x20 | Pcs | 1 | Pcs | Picking (UITG_M) | MP3 - Material preparation - pre-cutted, only picking (UITG_M) | 0
[6 empty] | Milling (FR3_01) | M3-01 - Accuwell - 3axis - Manual (FR3_01) | 60
[6 empty] | Milling (FR3_01) | M3-01 - Accuwell - 3axis - Manual (FR3_01) | 480
[6 empty] | BW - Benchwork (BKW_01) | BW - Benchwork (BKW_01) | 90
[6 empty] | Cleaning | OUT - Outsourced activity | 2250
[6 empty] | Packaging (VERP_P) | PACK - Packaging (VERP_P) | 1
[BD50-5075-009-E] bracket | [BD50-5075-009-E] bracket | [5601-0000-0021] ALU 7075 T79511 hoekprofiel 20x16x1.2 | mm | 140 | mm | Material prep (ZGN_02) | MP2 - Material preparation - manual sawing (ZGN_02) | 1
[6 empty] | Milling (FR3_01) | M3-01 - Accuwell - 3axis - Manual (FR3_01) | 4
[6 empty] | BW - Benchwork (BKW_01) | BW - Benchwork (BKW_01) | 2
[6 empty] | Packaging (VERP_P) | PACK - Packaging (VERP_P) | 1
[6 empty] | Chromising | OUT - Outsourced activity | 4500
[6 empty] | Packaging (VERP_P) | PACK - Packaging (VERP_P) | 1
[GF3116T006L] Carriage | [GF3116T006L] Carriage | [5601-0000-0001] ALU 5083 6z gzgd plaat 120x110x15 | Pcs | 1 | Pcs | Milling (FR3_01) | M3-01 - Accuwell - 3axis - Manual (FR3_01) | 1
[6 empty] | Milling (FR4-02) | M4-02 - Accuwell - 4axis - Conveyor automation (FR4_02) | 27
[6 empty] | Milling (FR4-02) | M4-02 - Accuwell - 4axis - Conveyor automation (FR4_02) | 14
[6 empty] | Nickel plating | OUT - Outsourced activity | 4500
[6 empty] | BW - Benchwork (BKW_01) | BW - Benchwork (BKW_01) | 1
[GO3181T051C] CID Ventilblock (ASCO) | [GO3181T051C] CID Ventilblock (ASCO) | [5601-0000-0106] ALU 5083 gzgd plaat 103x65x25 | Pcs | 1 | Pcs | Picking (UITG_M) | MP3 - Material preparation - pre-cutted, only picking (UITG_M) | 0
[6 empty] | Milling (FR5_01) | M5-01 - Accuwell - 5axis - Pallet automaton (FR5_01) | 50
[6 empty] | Milling (FR3_01) | M3-01 - Accuwell - 3axis - Manual (FR3_01) | 1
[6 empty] | Milling (FR3_01) | M3-01 - Accuwell - 3axis - Manual (FR3_01) | 1
[6 empty] | BW - Benchwork (BKW_01) | BW - Benchwork (BKW_01) | 5
[6 empty] | Packaging (VERP_P) | PACK - Packaging (VERP_P) | 1
[GO3213T056C] [V] frontdeckel (1841462) | [GO3213T056C] [V] frontdeckel (1841462) | [5601-0000-0004] ALU 5083 2z gefr plaat 1730x240x20 | Pcs | 1 | Pcs | Picking (UITG_M) | MP3 - Material preparation - pre-cutted, only picking (UITG_M) | 0
[6 empty] | Milling (FR3_01) | M3-01 - Accuwell - 3axis - Manual (FR3_01) | 50
[6 empty] | Milling (FR3_01) | M3-01 - Accuwell - 3axis - Manual (FR3_01) | 45
[6 empty] | Milling (FR3_01) | M3-01 - Accuwell - 3axis - Manual (FR3_01) | 20
[6 empty] | Milling (FR3_01) | M3-01 - Accuwell - 3axis - Manual (FR3_01) | 2
[6 empty] | BW - Benchwork (BKW_01) | BW - Benchwork (BKW_01) | 30
[6 empty] | Nickel plating | OUT - Outsourced activity | 4500
[6 empty] | Packaging (VERP_P) | PACK - Packaging (VERP_P) | 1
[GO3220T101B] Ventillblock vxe 1834191 | [GO3220T101B] Ventillblock vxe 1834191 | [5601-0000-0010] ALU 6082 T6 vk 70 | mm | 32 | mm | Material prep (ZGN_01) | MP1 - Material preparation - automatic sawing (ZGN_01) | 1
[6 empty] | Milling (FR5_01) | M5-01 - Accuwell - 5axis - Pallet automaton (FR5_01) | 45
[6 empty] | Milling (FR3_01) | M3-01 - Accuwell - 3axis - Manual (FR3_01) | 5
[6 empty] | BW - Benchwork (BKW_01) | BW - Benchwork (BKW_01) | 5
[6 empty] | Packaging (VERP_P) | PACK - Packaging (VERP_P) | 1
[GO4910T001B] Klemmaufnahme | [GO4910T001B] Klemmaufnahme | [5601-0000-0009] ALU 6082 T6 vk 50 | mm | 103 | mm | Material prep (ZGN_01) | MP1 - Material preparation - automatic sawing (ZGN_01) | 1
[6 empty] | Milling (FR5_01) | M5-01 - Accuwell - 5axis - Pallet automaton (FR5_01) | 20
[6 empty] | Milling (FR5_01) | M5-01 - Accuwell - 5axis - Pallet automaton (FR5_01) | 7
[6 empty] | BW - Benchwork (BKW_01) | BW - Benchwork (BKW_01) | 2
[6 empty] | Anodising | OUT - Outsourced activity | 2250
[6 empty] | Packaging (VERP_P) | PACK - Packaging (VERP_P) | 1
[M.459800425070/1] Spring brake suspension | [M.459800425070/1] Spring brake suspension
[M0216-01-091A] Bev. Klitteband | [M0216-01-091A] Bev. Klitteband | [5601-0000-0111] ALU 6060 T66 plat 30x5 | mm | 30 | mm | Material prep (ZGN_01) | MP1 - Material preparation - automatic sawing (ZGN_01) | 1
[6 empty] | Milling (FR3_01) | M3-01 - Accuwell - 3axis - Manual (FR3_01) | 0
[6 empty] | Material prep (ZGN_01) | MP1 - Material preparation - automatic sawing (ZGN_01) | 1
[6 empty] | BW - Benchwork (BKW_01) | BW - Benchwork (BKW_01) | 1
[6 empty] | Packaging (VERP_P) | PACK - Packaging (VERP_P) | 1
[M0216-01-363-B] nul-graden arretsegment | [M0216-01-363-B] nul-graden arretsegment | [5603-0000-0018] STAAL s235jr wgw plat 70x20 | mm | 250 | mm | Material prep (ZGN_01) | MP1 - Material preparation - automatic sawing (ZGN_01) | 1
[6 empty] | Milling (FR3_02) | M3-02 - Accuwell - 3axis - Manual (FR3_02) | 3
[6 empty] | Milling (FR3_02) | M3-02 - Accuwell - 3axis - Manual (FR3_02) | 28
[6 empty] | BW - Benchwork (BKW_01) | BW - Benchwork (BKW_01) | 2
[6 empty] | Passivating | OUT - Outsourced activity | 2250
[6 empty] | Packaging (VERP_P) | PACK - Packaging (VERP_P) | 1
[S325F3116200B] Bracket | [S325F3116200B] Bracket | [5601-0000-0105] ALU 2024-T351 gecert. 110x15x10 | Pcs | 1 | Pcs | Picking (UITG_M) | MP3 - Material preparation - pre-cutted, only picking (UITG_M) | 0
[6 empty] | Milling (FR3_01) | M3-01 - Accuwell - 3axis - Manual (FR3_01) | 8
[6 empty] | Milling (FR3_01) | M3-01 - Accuwell - 3axis - Manual (FR3_01) | 2
[6 empty] | Packaging (VERP_P) | PACK - Packaging (VERP_P) | 1
[4022.622.61092] RH RED GRIPPER CABLE COVER | [4022.622.61092] RH RED GRIPPER CABLE COVER
[4022.684.31831] RH RED IR SENSOR BRKT | [4022.684.31831] RH RED IR SENSOR BRKT
[4022.684.32042] RH RED DYNAMIC STRAIN RELIEF B | [4022.684.32042] RH RED DYNAMIC STRAIN RELIEF B
[4022.684.32031] RH RED DYNAMIC STRAIN RELIEF A | [4022.684.32031] RH RED DYNAMIC STRAIN RELIEF A
[4022.684.32071] RH RED STATIC STRAIN RELIEF C | [4022.684.32071] RH RED STATIC STRAIN RELIEF C
[4022.704.19302] RH RED STATIC STRAIN RELIEF A | [4022.704.19302] RH RED STATIC STRAIN RELIEF A
[4022.704.19332] RH RED STATIC STRAIN RELIEF B | [4022.704.19332] RH RED STATIC STRAIN RELIEF B
[4022-637-11831] HINGE BLOCK FIXED LF | HaDo Products | [5602-0000-0016] RVS 304/304L wgw plat 100x30 | mm | 50 | mm | Material prep (ZGN_01) | MP1 - Material preparation - automatic sawing (ZGN_01) | 1
[6 empty] | Machining (M5-02) | M5-02 - Accuwell - 5axis - Conveyor automation (FR5_02) | 25
[6 empty] | Machining (M4-02) | M4-02 - Accuwell - 4axis - Conveyor automation (FR4_02) | 10
[6 empty] | Benchwork (BKW_01) | BW - Benchwork (BKW_01) | 5
[6 empty] | Packaging (VERP_P) | PACK - Packaging (VERP_P) | 1
[4022-706-4754] EXE REMA TT Clamp block 2 | HaDo Products | [5601-0000-0122] ALU 6082 T6 vk 90 | mm | 63 | mm
[4022-706-47551] EXE REMA TT Hinge Block 1 | HaDo Products | [5601-0000-0013] ALU 6082 T6 vk 60 | mm | 158 | mm | Material prep (ZGN_01) | MP1 - Material preparation - automatic sawing (ZGN_01) | 1
[6 empty] | Milling (FR5_01) | M5-01 - Accuwell - 5axis - Pallet automaton (FR5_01) | 16
[6 empty] | Milling (FR3_01) | M3-01 - Accuwell - 3axis - Manual (FR3_01) | 3
[6 empty] | Anodising + Cleaning | OUT - Outsourced activity | 4500
[6 empty] | Packaging (VERP_P) | PACK - Packaging (VERP_P) | 1
[4022-706-4756] EXE REMA TT Hinge Block 2 | HaDo Products | [5601-0000-0013] ALU 6082 T6 vk 60 | mm | 158 | mm | Material prep (ZGN_01) | MP1 - Material preparation - automatic sawing (ZGN_01) | 1
[6 empty] | Milling (FR5_01) | M5-01 - Accuwell - 5axis - Pallet automaton (FR5_01) | 16
[6 empty] | Milling (FR3_01) | M3-01 - Accuwell - 3axis - Manual (FR3_01) | 3
[6 empty] | Anodising + Cleaning | OUT - Outsourced activity | 4500
[6 empty] | Packaging (VERP_P) | PACK - Packaging (VERP_P) | 1
[4022-706-4757] EXE REMA TT Clamp Block 3 | HaDo Products | [5601-0000-0123] ALU 6082 T6 vk 100 | mm | 233 | mm | Material prep (ZGN_01) | MP1 - Material preparation - automatic sawing (ZGN_01) | 1
[6 empty] | Milling (FR5_01) | M5-01 - Accuwell - 5axis - Pallet automaton (FR5_01) | 40
[6 empty] | Milling (FR3_01) | M3-01 - Accuwell - 3axis - Manual (FR3_01) | 15
[6 empty] | Anodising + Cleaning | OUT - Outsourced activity | 4500
[6 empty] | Packaging (VERP_P) | PACK - Packaging (VERP_P) | 1
[4022-451-22761B] RS Lock MF-X Spring Block | HaDo Products | [5990-0000-0019] Customer supplied material - RS Lock MF-X Spring Block | Pcs | 1 | Pcs | Picking (UITG_M) | MP3 - Material preparation - pre-cutted, only picking (UITG_M) | 1
[6 empty] | Milling (FR3_01) | M3-01 - Accuwell - 3axis - Manual (FR3_01) | 11
[6 empty] | Milling (FR3_01) | M3-01 - Accuwell - 3axis - Manual (FR3_01) | 2
[6 empty] | Anodising | OUT - Outsourced activity | 2250
[6 empty] | Packaging (VERP_P) | PACK - Packaging (VERP_P) | 1
[BSIM-00000978 Rev. AC] BOTTOM PLATER RESERVOIR | HaDo Products | [5990-0000-0020] Customer supplied material - BOTTOM PLATER RESERVOIR | Pcs | 1 | Pcs | Picking (UITG_M) | MP3 - Material preparation - pre-cutted, only picking (UITG_M) | 1
[6 empty] | Milling (FR3_01) | M3-01 - Accuwell - 3axis - Manual (FR3_01) | 6
[6 empty] | Packaging (VERP_P) | PACK - Packaging (VERP_P) | 1
[1034719 C] KM Heatsink SR5 70X10X25 rev C | HaDo Products | [5990-0000-0021] Customer supplied material - KM Heatsink SR5 70X10X25 rev C | Pcs | 1 | Pcs | Picking (UITG_M) | MP3 - Material preparation - pre-cutted, only picking (UITG_M) | 1
[6 empty] | Milling (FR4-02) | M4-02 - Accuwell - 4axis - Conveyor automation (FR4_02) | 7
[6 empty] | Milling (FR4-02) | M4-02 - Accuwell - 4axis - Conveyor automation (FR4_02) | 3
[6 empty] | Cleaning | OUT - Outsourced activity | 2250
[6 empty] | Packaging (VERP_P) | PACK - Packaging (VERP_P) | 1
[7187549] 4023 005 82993-A.step | YNQ
[7188780] 4023 005 84622-A.step | YNQ
[7189853] 4023 005 92341-A.step | YNQ
[7190421] 4023 005 94211-A.step | YNQ
[7191167] 4023 005 94911-B.step | YNQ
[7192888] 4023 006 01751-A.step | YNQ
[4022-451-22801B] RS Lock MF-X Preload Housing | [4022-451-22801B] RS Lock MF-X Preload Housing | [5601-0000-0025] ALU 6082 T651 (wgw) gzgd plaat 125x30 | mm | 105 | mm | Automatic Sawing (ZGN_01) | MP1 - Material preparation - automatic sawing (ZGN_01) | 1
[6 empty] | Milling (M5-03) | M5-03 - Haas - 5axis - Manual (UMC750) | 20
[6 empty] | Milling (M5-03) | M5-03 - Haas - 5axis - Manual (UMC750) | 10
[6 empty] | Anodize | OUT - Outsourced activity | 2250
[6 empty] | Packing (VERP_P) | PACK - Packaging (VERP_P) | 1
[BD50-5085-013-C] bracket | [BD50-5085-013-C] bracket | [5601-0000-0021] ALU 7075 T79511 hoekprofiel 20x16x1.2 | mm | 60 | mm | MP2 - Material preparation - manual sawing (ZGN_02) | MP2 - Material preparation - manual sawing (ZGN_02) | 1
[6 empty] | M3-01 - Accuwell - 3axis - Manual (FR3_01) | M3-01 - Accuwell - 3axis - Manual (FR3_01) | 6
[6 empty] | BW - Benchwork (BKW_01) | BW - Benchwork (BKW_01) | 2
[6 empty] | PACK - Packaging (VERP_P) | PACK - Packaging (VERP_P) | 1
[6 empty] | Chromatize | OUT - Outsourced activity | 4500
[6 empty] | PACK - Packaging (VERP_P) | PACK - Packaging (VERP_P) | 1
[4022-630-65212] Hinge Block Back | [4022-630-65212] Hinge Block Back | [5602-0000-0003] RVS 304/304L wgw plat 40x30 | mm | 53 | mm | MP1 - Material preparation - automatic sawing (ZGN_01) | MP1 - Material preparation - automatic sawing (ZGN_01) | 1
[6 empty] | M5-01 - Accuwell - 5axis - Pallet automaton (FR5_01) | M5-01 - Accuwell - 5axis - Pallet automaton (FR5_01) | 20
[6 empty] | M5-01 - Accuwell - 5axis - Pallet automaton (FR5_01) | M5-01 - Accuwell - 5axis - Pallet automaton (FR5_01) | 4
[6 empty] | BW - Benchwork (BKW_01) | BW - Benchwork (BKW_01) | 3
[6 empty] | PACK - Packaging (VERP_P) | PACK - Packaging (VERP_P) | 1
[7044485] Plaat v4.step | M24
[7045341] Opname draaischijf v13.step | M24
[7046329] Steun zwenkcylinder v4.step | M24
[7047537] Schuivervoet v2.step | M24
[7048678] Schuiverhouder v4.step | M24
[7049493] Draaischijf v10.step | M24
[7050762] Flens draaischijf v5.step | M24
[368556] 3428591-66666.step | M24
[7038211] P02003.STEP | M24
[7039225] P02004.STEP | M24
[7055240] P04200C Housing PRM5 13,5mm inner radius.STEP | M24
[7056485] P04201.STEP | M24
[7200886] Tab removal fixture V01.STEP | YNQ
[7199773] Machining Clamp-v03.stp | YNQ
[7067859] Verlenging vinger M4 v3.step | M24
[7057581] Adapterplaat klokhouder v10.step | M24
[7071795] Printbed.STEP | M24
[7072642] P1501-M8001-00 - Draft - 2024-11-15.stp | M24
[7214393] PRT-2080_dof_3_hip_r_REV.step | YNQ
[7215594] PRT-2088_dof_3_hip_l_REV.step | YNQ
[7075941] P1524-M1051-01.STEP | M24
[7076611] P1524-M1055-04.STEP | M24
[4022-631-54801] INTERFACE (ADJUSTABLE) |  | [5602-0000-0015] RVS 304/304L wgw plat 80x30 | mm | 138 | mm | Material prep (ZGN_01) | MP1 - Material preparation - automatic sawing (ZGN_01) | 1
[6 empty] | Milling (FR5-02) | M5-02 - Accuwell - 5axis - Conveyor automation (FR5_02) | 50
[6 empty] | Milling (FR5-02) | M5-02 - Accuwell - 5axis - Conveyor automation (FR5_02) | 15
[6 empty] | Milling (FR5-02) | M5-02 - Accuwell - 5axis - Conveyor automation (FR5_02) | 2
[6 empty] | BW - Benchwork (BKW_01) | BW - Benchwork (BKW_01) | 3
[6 empty] | Packaging (VERP_P) | PACK - Packaging (VERP_P) | 1
[7201947] spacer_block^sample_holder_october24.sldprt | YNQ
[7202144] fork.SLDPRT | YNQ
[7203451] death_cap.SLDPRT | YNQ
[7204568] top_plate_nov.SLDPRT | YNQ
[7205771] EUV_Shield.SLDPRT | YNQ
[7206553] front_plate.SLDPRT | YNQ
[7207632] slider^sample_holder_october24_v1.sldprt | YNQ
[7085715] V5185358_AA-Custom_foot_base.stp | M24
[7221906] 000793263.step | YNQ
[7087454] RD032-M0014-00.STEP | M24
[7077759] Cover mount.STEP | M24
[7078399] Gantry.STEP | M24
[7079807] motor to rails.STEP | M24
[7080456] Probe_Mount.STEP | M24
[7083905] Printbed.STEP | M24
[7088857] P1517-M2110-00.stp | M24
[7089998] P1517-M2210-00.stp | M24
[7090555] P1517-M2310-00.stp | M24
[7091508] P1517-M2410-00.stp | M24
[7093677] P1517-M1012-00.stp | M24
[7095500] P1517-M1022-00.stp | M24
[7099380] P1517-M1054-00.stp | M24
[7100719] P1517-M1055-00.stp | M24
[7104151] P1517-M1161-00.stp | M24
[7105575] P1517-M1162-00.stp | M24
[7106120] P1517-M1355-00.stp | M24
[7107628] P1517-M1361-00.stp | M24
[7108158] P1517-M1362-00.stp | M24
[7109179] P1517-M1461-00.stp | M24
[7110338] P1517-M1462-00.stp | M24
[Mal-130 wz 04] Lagerhuis | [Mal-130 wz 04] Lagerhuis | staal S235JRC blank plat 50x25 | mm | 160 | mm | material prep (zgn_01) | MP1 - Material preparation - automatic sawing (ZGN_01) | 1
[6 empty] | Milling (FR3_01) | M3-01 - Accuwell - 3axis - Manual (FR3_01) | 9
[6 empty] | Milling (FR3_01) | M3-01 - Accuwell - 3axis - Manual (FR3_01) | 9
[6 empty] | Milling (FR3_01) | M3-01 - Accuwell - 3axis - Manual (FR3_01) | 5
[6 empty] | Nickel plating | OUT - Outsourced activity | 4500
[6 empty] | PACK - Packaging (VERP_P) | PACK - Packaging (VERP_P) | 1
[7131942] P1517-M1051-01.stp | M24
[7118288] Shortside rib.STEP | M24
[7119603] End rib.STEP | M24
[7120354] Connection strip.STEP | M24
[7121703] Straight segment V-track.STEP | M24
[7122309] Curved segment V-track.STEP | M24
[7124502] Straight segment flat track.STEP | M24
[7125883] Curved segment flat track.STEP | M24
[7163327] RD044-M0003.STEP | M24
[7164618] RD044-M0004.STEP | M24
[7165466] RD044-M0005.STEP | M24
[X0846711] X0846711 |  | [5603-0000-0024] Blank C45+C/C45k vk30 | mm | 70 | mm
[7239895] accelero_cube_1part_drilled.STEP | YNQ
[7241523] 4023 006 26341.stp | YNQ
[7242779] 4023 006 26661.stp | YNQ
[7243806] 4023 006 26681.stp | YNQ
[7208585] vfr800_front_caliper_delink_bracket_v1_2025Jan20_2106.step | M24
[7248314] 4023 006 16561 CLAMP 4X.stp | YNQ
[7249414] 4023 006 19871 Tube Protector.stp | YNQ
[7245531] Chip_plate_holder.STEP | YNQ
[7246981] Peltier_Holder_Adjusted.STEP | YNQ
[7247297] Tubing_holder.STEP | YNQ
[7244675] V4_fluidic_holder_CAVA2025_TightCooling.STEP | YNQ
[7254223] 4023 006 31221-A.stp | YNQ
[4022-637-39621] BLOCK FOR LOCKING SCREW | [4022-637-39621] BLOCK FOR LOCKING SCREW | [5602-0000-0047] RVS 304/304L blank plat 30x25 | mm | 74.5 | mm | Material prep (ZGN_01) | MP1 - Material preparation - automatic sawing (ZGN_01) | 1
[6 empty] | Milling (FR5_01) | M5-01 - Accuwell - 5axis - Pallet automaton (FR5_01) | 15
[6 empty] | Milling (FR3_01) | M3-01 - Accuwell - 3axis - Manual (FR3_01) | 3
[6 empty] | BW - Benchwork | BW - Benchwork (BKW_01) | 2
[6 empty] | Packaging (VERP_P) | PACK - Packaging (VERP_P) | 1
[M.P04743] Koppelstrip bovenligger iGate |  | [5990-0000-0023] Customer supplied material - [M.P04743] Koppelstrip bovenligger iGate | Pcs | 1 | Pcs | Material prep - Picking | MP3 - Material preparation - pre-cutted, only picking (UITG_M) | 1
[6 empty] | Milling - FR3_01 | M3-01 - Accuwell - 3axis - Manual (FR3_01) | 0
[6 empty] | BW - Bnchwork | BW - Benchwork (BKW_01) | 1
[6 empty] | Packaging (VERP_P) | PACK - Packaging (VERP_P) | 1
[4022-699-03382] EXE WS MP XZ LOCK WEDGE |  | [5990-0000-0024] Customer supplied material - EXE WS MP XZ LOCK WEDGE | Pcs | 1 | Pcs
[4022-669-93452] SERV FLR MKII BM IF HOOK | [4022-669-93452] SERV FLR MKII BM IF HOOK | [5990-0000-0025] Customer supplied material - SERV FLR MKII BM IF HOOK | Pcs | 1 | Pcs | Material prep - customer delivered | MP3 - Material preparation - pre-cutted, only picking (UITG_M) | 60
[6 empty] | Milling - FR5_01 | M5-01 - Accuwell - 5axis - Pallet automaton (FR5_01) | 14
[6 empty] | BW - Benchwork (BKW_01) | BW - Benchwork (BKW_01) | 1
[6 empty] | PACK - Packaging (VERP_P) | PACK - Packaging (VERP_P) | 1
[7005-2480-0090] METROFRAME BODY V02-00-B / 0119073001 | [7005-2480-0090] METROFRAME BODY V02-00-B / 0119073001 | [5601-0000-0155] ALU 5083 gegoten gzgd plaat 590x460x150 | Pcs | 1 | Pcs | Milling - OP1+2 | M3-02 - Accuwell - 3axis - Manual (FR3_02) | 360
[6 empty] | Milling - OP3/9 | M5-04 - Haas - 5axis - Manual (UMC750SS) | 700
[7005-2480-0170] CABLE GUIDE / 0119073006
[7201703] MOTOR MOUNT / PROTO | [7201703] MOTOR MOUNT / PROTO | [5601-0000-0040] ALU 5083 H111 (wgw) gzgd plaat 125x30 | mm | 185 | mm | Milling | M5-03 - Haas - 5axis - Manual (UMC750) | 0
[6 empty] | CAM | OUT - Outsourced activity | 76
[7202812] PRINTBED / PROTO | [7202812] PRINTBED / PROTO | [5601-0000-0040] ALU 5083 H111 (wgw) gzgd plaat 125x30 | mm | 255 | mm | Zagen | MP1 - Material preparation - automatic sawing (ZGN_01) | 60
[6 empty] | Milling | M5-03 - Haas - 5axis - Manual (UMC750) | 30
[7199932] BASE SHUTTLE / PROTO | [7199932] BASE SHUTTLE / PROTO | [5601-0000-0159] ALU 5083 6z gzgd 125x60 | mm | 157 | mm | CAM | OUT - Outsourced activity | 396
[6 empty] | Milling | M5-03 - Haas - 5axis - Manual (UMC750) | 88
[4022.684.31572] RH RED TURRET ELEC COVER C | [4022.684.31572] RH RED TURRET ELEC COVER C | [5601-0000-0160] ALU 5083 gegoten gefreesd gzgd plaat 500x350x12mm | Pcs | 1 | Pcs | Picking | MP3 - Material preparation - pre-cutted, only picking (UITG_M) | 1
[6 empty] | Milling | M3-03 - Haas - 3axis - Manual (VF2SS) | 188
[7200759] MAGNET HOLDER / PROTO | [7200759] MAGNET HOLDER / PROTO | [5601-0000-0051] ALU 5083 H111 (wgw) gzgd plaat 200x15 | mm | 0 | mm | CAM | OUT - Outsourced activity | 186
[6 empty] | Milling | M3-03 - Haas - 3axis - Manual (VF2SS) | 28
[7204469] ENCODERPLATE / PROTO | [7204469] ENCODERPLATE / PROTO | [5601-0000-0051] ALU 5083 H111 (wgw) gzgd plaat 200x15 | mm | 510 | mm | CAM | OUT - Outsourced activity | 138
[6 empty] | Milling | M3-03 - Haas - 3axis - Manual (VF2SS) | 66
[7206913] BOTTOM PLATE / PROTO | [7206913] BOTTOM PLATE / PROTO | [5601-0000-0040] ALU 5083 H111 (wgw) gzgd plaat 125x30 | mm | 330 | mm | CAM | OUT - Outsourced activity | 78
[6 empty] | Milling | M3-03 - Haas - 3axis - Manual (VF2SS) | 27
[4022.622.61941] RH RED FRAME -X COVER | [4022.622.61941] RH RED FRAME -X COVER | [5601-0000-0161] ALU 6082 T651 (wgw) gzgd plaat 500x365x100 | Pcs | 1 | Pcs | CAM | OUT - Outsourced activity | 1290
[6 empty] | Milling | M5-03 - Haas - 5axis - Manual (UMC750) | 978
[4022.622.61761] RH RED EBOX MONO | [4022.622.61761] RH RED EBOX MONO | [5601-0000-0162] ALU 6082 T651 (wgw) gzgd plaat 240x180x150 | Pcs | 1 | Pcs | CAM | OUT - Outsourced activity | 1068
[6 empty] | Milling | M5-03 - Haas - 5axis - Manual (UMC750) | 594
[7205666] STIFFENER / PROTO | [7205666] STIFFENER / PROTO | [5601-0000-0165] ALU 5083 H111 (wgw) gzgd plaat 465x310x25 | Pcs | 1 | Pcs | CAM | OUT - Outsourced activity | 102
[6 empty] | Milling | M5-03 - Haas - 5axis - Manual (UMC750) | 134
Dummy encoder block / P1350-M1100-02 | Dummy encoder block / P1350-M1100-02 | [5601-0000-0164] RVS 303 (1.4305) wgw rond 210x235 | Pcs | 1 | Pcs | CAM | OUT - Outsourced activity | 1440
[6 empty] | Milling | M5-03 - Haas - 5axis - Manual (UMC750) | 534
[7123100] SPINDLE TO RAILS / PROTO | [7123100] SPINDLE TO RAILS / PROTO | [5601-0000-0044] ALU 5083 H111 (wgw) gzgd plaat 50x50 | mm | 30 | mm | Zagen | MP1 - Material preparation - automatic sawing (ZGN_01) | 1
[6 empty] | CAM | OUT - Outsourced activity | 96
[6 empty] | Milling | M5-03 - Haas - 5axis - Manual (UMC750) | 12
[7005-2580-0001] Stroke Limiter Plate ZY-L / 26223910 | [7005-2580-0001] Stroke Limiter Plate ZY-L / 26223910 | [5601-0000-0029] ALU 6082 T651 (wgw) gzgd plaat 50x50 | mm | 40 | mm | Zagen | MP1 - Material preparation - automatic sawing (ZGN_01) | 1
[6 empty] | Milling | M5-03 - Haas - 5axis - Manual (UMC750) | 21
[7005-2580-0003] Stroke Limiter Plate RX-R / 26223908 | [7005-2580-0003] Stroke Limiter Plate RX-R / 26223908 | [5601-0000-0023] ALU 6082 T651 (wgw) gzgd plaat 75x30 | mm | 50 | mm | Zagen | MP1 - Material preparation - automatic sawing (ZGN_01) | 1
[6 empty] | Milling | M5-03 - Haas - 5axis - Manual (UMC750) | 25
[7005-2480-0180] TORSION RELIEF RING / 0119073007 | [7005-2480-0180] TORSION RELIEF RING | [5602-0000-0031] RVS 316L wgw plat 80x20 | mm | 420 | mm | Zagen | MP1 - Material preparation - automatic sawing (ZGN_01) | 1
[6 empty] | Milling | M3-03 - Haas - 3axis - Manual (VF2SS) | 16
[7005-2480-0130] CABLE COVER 1 / 0119073003 | [7005-2480-0130] CABLE COVER 1 / 0119073003 | [5602-0000-0049] RVS 316L kgw finish 2B plaat 2000x1000x4 | Pcs | 0.0625 | Pcs | Zagen | MP1 - Material preparation - automatic sawing (ZGN_01) | 1
[6 empty] | Milling | M3-03 - Haas - 3axis - Manual (VF2SS) | 105
[7005-2580-0005] Single Rail / IGUS / WSQ-06S | [7005-2580-0005] Single Rail / IGUS / WSQ-06S | Single rail WSQ - not drilled / IGUS / WSQ-06S | Pcs | 1 | Pcs | Sawing | MP2 - Material preparation - manual sawing (ZGN_02) | 1
[6 empty] | Milling | M3-03 - Haas - 3axis - Manual (VF2SS) | 6
[7005-2480-0140] CABLE COVER 2 / 0119073004 | [7005-2480-0140] CABLE COVER 2 / 0119073004 | [5602-0000-0049] RVS 316L kgw finish 2B plaat 2000x1000x4 | Pcs | 0.0625 | Pcs | Knippen | MP2 - Material preparation - manual sawing (ZGN_02) | 1
[6 empty] | Milling | M3-03 - Haas - 3axis - Manual (VF2SS) | 85
[7005-2480-0170] CABLE GUIDE / 0119073006 | [7005-2480-0170] CABLE GUIDE / 0119073006 | [5608-0000-0001] PEEK gzgd 190x100x20 | Pcs | 1 | Pcs | OP1/OP2 | M3-03 - Haas - 3axis - Manual (VF2SS) | 15
[7247694] P1517-M4006-00.stp | M24 | [5605-0000-0029] POM-C wit gzgd plaat 500x250x16 | Pcs | 1 | Pcs | milling | M3-03 - Haas - 3axis - Manual (VF2SS) | 23
[7248956] P1517-M4001-00.stp | M24 | [5605-0000-0030] POM-C wit gzgd plaat 125x75x60 | Pcs | 1 | Pcs | Milling | M5-03 - Haas - 5axis - Manual (UMC750) | 32
[7249674] P1517-M4002-00.stp | M24 | [5605-0000-0031] POM-C wit gzgd plaat 175x75x60 | Pcs | 1 | Pcs | Milling | M5-03 - Haas - 5axis - Manual (UMC750) | 39
[7250207] P1517-M4003-00.stp | M24 | [5605-0000-0032] POM-C wit gzgd plaat 150x75x80 | Pcs | 1 | Pcs | Milling | M5-03 - Haas - 5axis - Manual (UMC750) | 41
[7251860] P1517-M4004-00.stp | M24 | [5605-0000-0033] POM-C wit gzgd plaat 150x105x80 | Pcs | 1 | Pcs | Milling | M5-03 - Haas - 5axis - Manual (UMC750) | 58
[7258128] P1517-M3001-00.stp | M24
[7259797] P1517-M3003-01.stp | M24
[7007-2500-0001] TL 1 – Feet B / IAH | [7007-2500-0001] TL 1 – Feet B / IAH | [5601-0000-0166] ALU 5083 H111 (wgw) plaat 360x300x45mm | Pcs | 1 | Pcs | CAM | OUT - Outsourced activity | 60
[6 empty] | OPx | M5-03 - Haas - 5axis - Manual (UMC750) | 60
[4022-631-80951] Hinge block rm2 | [4022-631-80951] Hinge block rm2 | [5602-0000-0010] RVS 304/304L wgw plat 40x20 | mm | 32 | mm
[Z4610360] Slide / Geleider | [Z4610360] Slide / Geleider | [5609-0000-0001] PA6 Polyamide Plaat Gegoten Naturel 2550x1275x20mm | Pcs | 1 | Pcs
[4022.683.44771] RH NXE RED RZ ENC PLATE SPPRT | [4022.683.44771] RH NXE RED RZ ENC PLATE SPPRT | [5601-0000-0022] ALU 6082 T651 (wgw) gzgd plaat 50x30 | mm | 80 | mm | Sawing | MP1 - Material preparation - automatic sawing (ZGN_01) | 1
[6 empty] | Milling | M5-03 - Haas - 5axis - Manual (UMC750) | 18
[7005-2580-0002] Stroke Limiter Plate ZY-R / 26223909 | [7005-2580-0002] Stroke Limiter Plate ZY-R / 26223909 | [5601-0000-0029] ALU 6082 T651 (wgw) gzgd plaat 50x50 | mm | 0 | mm
[7305419] 26243902 Mounting Base V02-00.STEP | [7305419] 26243902 Mounting Base V02-00.STEP | [5605-0000-0007] POM-C wit/naturel gzgd plaat 150x50 | mm | 295 | mm | Milling OP1 | M5-03 - Haas - 5axis - Manual (UMC750) | 40
[6 empty] | Milling OP2 | M3-03 - Haas - 3axis - Manual (VF2SS) | 62
[7306642] 26250610 Cleaning Bar V01-01.STEP | M24 | [5605-0000-0034] POM-C wit gzgd plaat 700x300x20 | Pcs | 1 | Pcs
[7261698] P1464-M1011-00.stp | M24 | [5601-0000-0013] ALU 6082 T6 vk 60 | mm | 60 | mm | Sawing | MP1 - Material preparation - automatic sawing (ZGN_01) | 1
[6 empty] | Milling | M5-03 - Haas - 5axis - Manual (UMC750) | 32
[7262299] P1464-M1024-00.stp | M24
[7263714] P1464-M1027-00.stp | M24 | [5601-0000-0013] ALU 6082 T6 vk 60 | mm | 60 | mm | Sawing | MP1 - Material preparation - automatic sawing (ZGN_01) | 1
[6 empty] | Milling | M5-03 - Haas - 5axis - Manual (UMC750) | 29
[7264118] P1464-M2001-00.stp | M24 | [5601-0000-0031] ALU 6082 T651 (wgw) gzgd plaat 100x50 | mm | 85 | mm | Sawing | MP1 - Material preparation - automatic sawing (ZGN_01) | 1
[6 empty] | Milling | M5-03 - Haas - 5axis - Manual (UMC750) | 26
[7265172] P1464-M2003-00.stp | M24 | [5601-0000-0036] ALU 6082 T651 (wgw) gzgd plaat 200x15 | mm | 430 | mm | Sawing | MP1 - Material preparation - automatic sawing (ZGN_01) | 1
[6 empty] | Milling | M3-03 - Haas - 3axis - Manual (VF2SS) | 120
[7266236] P1464-M2010-00.stp | M24 | [5601-0000-0167] ALU 6082 T651 (wgw) gzgd plaat 395x250x20 | Pcs | 1 | Pcs | Picking | MP3 - Material preparation - pre-cutted, only picking (UITG_M) | 60
[6 empty] | Milling - OP1 | M3-03 - Haas - 3axis - Manual (VF2SS) | 35
[6 empty] | Milling - OP2 | M5-03 - Haas - 5axis - Manual (UMC750) | 55
[7267848] P1464-M2015-00.stp | M24 | [5601-0000-0043] ALU 5083 H111 (wgw) gzgd plaat 200x30 | mm | 360 | mm | Sawing | MP1 - Material preparation - automatic sawing (ZGN_01) | 1
[6 empty] | Milling | M3-03 - Haas - 3axis - Manual (VF2SS) | 46
[7268468] P1464-M2016-00.stp | M24 | [5601-0000-0032] ALU 6082 T651 (wgw) gzgd plaat 125x50 | mm | 155 | mm | Sawing | MP1 - Material preparation - automatic sawing (ZGN_01) | 1
[6 empty] | Milling | M5-03 - Haas - 5axis - Manual (UMC750) | 61
[7269980] P1464-M2017-00.stp | M24 | [5601-0000-0031] ALU 6082 T651 (wgw) gzgd plaat 100x50 | mm | 85 | mm | Sawing | MP1 - Material preparation - automatic sawing (ZGN_01) | 1
[6 empty] | Milling | M5-03 - Haas - 5axis - Manual (UMC750) | 51
[7270733] P1464-M2018-00.stp | M24 | [5601-0000-0034] ALU 6082 T651 (wgw) gzgd plaat 175x50 | mm | 355 | mm | Sawing | MP1 - Material preparation - automatic sawing (ZGN_01) | 1
[6 empty] | Milling | M5-03 - Haas - 5axis - Manual (UMC750) | 105
[7271654] P1464-M2020-00.stp | M24 | [5601-0000-0010] ALU 6082 T6 vk 70 | mm | 70 | mm | Sawing | MP1 - Material preparation - automatic sawing (ZGN_01) | 1
[6 empty] | Milling | M3-03 - Haas - 3axis - Manual (VF2SS) | 38
[7272248] P1464-M2025-00.stp | M24 | [5601-0000-0025] ALU 6082 T651 (wgw) gzgd plaat 125x30 | mm | 255 | mm | Sawing | MP1 - Material preparation - automatic sawing (ZGN_01) | 1
[6 empty] | Milling | M3-03 - Haas - 3axis - Manual (VF2SS) | 19
[7273889] P1464-M2029-00.stp | M24
[7274976] P1464-M2031-00.stp | M24 | [5601-0000-0024] ALU 6082 T651 (wgw) gzgd plaat 100x30 | mm | 150 | mm | Sawing | MP1 - Material preparation - automatic sawing (ZGN_01) | 1
[6 empty] | Milling | M3-03 - Haas - 3axis - Manual (VF2SS) | 34
[7275100] P1464-M2045-00.stp | M24 | [5601-0000-0168] ALU 6082 T651 (wgw) gzgd plaat 465x275x20 | Pcs | 1 | Pcs | Picking, pre--cutted | MP3 - Material preparation - pre-cutted, only picking (UITG_M) | 1
[6 empty] | Milling | M3-03 - Haas - 3axis - Manual (VF2SS) | 142
[7276589] P1464-M2054-00.stp | M24 | [5601-0000-0169] ALU 6082 T651 (wgw) gzgd plaat 325x275x20 | Pcs | 1 | Pcs | Picking | MP3 - Material preparation - pre-cutted, only picking (UITG_M) | 1
[6 empty] | Milling | M3-03 - Haas - 3axis - Manual (VF2SS) | 75
[7277682] P1464-M2055-00.stp | M24 | [5601-0000-0167] ALU 6082 T651 (wgw) gzgd plaat 395x250x20 | Pcs | 1 | Pcs | Picking, pre-cutted | MP3 - Material preparation - pre-cutted, only picking (UITG_M) | 1
[6 empty] | Milling - OP1 | M3-03 - Haas - 3axis - Manual (VF2SS) | 36
[6 empty] | Milling - OP2 | M5-03 - Haas - 5axis - Manual (UMC750) | 63
[7278476] P1464-M2057-00.stp | M24 | [5601-0000-0032] ALU 6082 T651 (wgw) gzgd plaat 125x50 | mm | 390 | mm | Sawing | MP1 - Material preparation - automatic sawing (ZGN_01) | 1
[6 empty] | Milling | M5-03 - Haas - 5axis - Manual (UMC750) | 96
[7279297] P1464-M2059-00.stp | M24 | [5601-0000-0024] ALU 6082 T651 (wgw) gzgd plaat 100x30 | mm | 185 | mm | Sawing | MP1 - Material preparation - automatic sawing (ZGN_01) | 60
[6 empty] | milling | M3-03 - Haas - 3axis - Manual (VF2SS) | 23
[7282747] P1464-M2066-00.stp | M24 | [5601-0000-0024] ALU 6082 T651 (wgw) gzgd plaat 100x30 | mm | 40 | mm | Sawing | MP1 - Material preparation - automatic sawing (ZGN_01) | 1
[6 empty] | Milling | M5-03 - Haas - 5axis - Manual (UMC750) | 38
[7283800] P1464-M3103-00.stp | M24 | [5601-0000-0025] ALU 6082 T651 (wgw) gzgd plaat 125x30 | mm | 185 | mm | Sawing | MP1 - Material preparation - automatic sawing (ZGN_01) | 1
[6 empty] | Milling | M3-03 - Haas - 3axis - Manual (VF2SS) | 16
[7284774] P1464-M3105-00.stp | M24 | [5601-0000-0024] ALU 6082 T651 (wgw) gzgd plaat 100x30 | mm | 90 | mm | Sawing | MP1 - Material preparation - automatic sawing (ZGN_01) | 60
[6 empty] | Milling | M5-03 - Haas - 5axis - Manual (UMC750) | 38
[7285159] P1464-M3203-00.stp | M24 | [5601-0000-0010] ALU 6082 T6 vk 70 | mm | 20 | mm | Sawing | MP1 - Material preparation - automatic sawing (ZGN_01) | 60
[6 empty] | Milling | M5-03 - Haas - 5axis - Manual (UMC750) | 36
[7286825] P1464-M3204-00.stp | M24 | [5601-0000-0024] ALU 6082 T651 (wgw) gzgd plaat 100x30 | mm | 220 | mm | Sawing | MP1 - Material preparation - automatic sawing (ZGN_01) | 1
[6 empty] | Milling - OP1 | M5-03 - Haas - 5axis - Manual (UMC750) | 17
[6 empty] | Milling OP2 | M3-03 - Haas - 3axis - Manual (VF2SS) | 28
[7287806] P1464-M4001-00.stp | M24 | [5601-0000-0029] ALU 6082 T651 (wgw) gzgd plaat 50x50 | mm | 250 | mm | Sawing | MP1 - Material preparation - automatic sawing (ZGN_01) | 1
[6 empty] | milling | M5-03 - Haas - 5axis - Manual (UMC750) | 27
[7288826] P1464-M4011-00.stp | M24 | [5601-0000-0036] ALU 6082 T651 (wgw) gzgd plaat 200x15 | mm | 360 | mm | Sawing | MP1 - Material preparation - automatic sawing (ZGN_01) | 1
[6 empty] | Milling | M3-03 - Haas - 3axis - Manual (VF2SS) | 16
[7289337] P1464-M2068-00.stp | M24 | [5605-0000-0015] POM-C zwart gzgd plaat 100x50 | mm | 55 | mm | Sawing | MP1 - Material preparation - automatic sawing (ZGN_01) | 60
[6 empty] | Milling | M5-03 - Haas - 5axis - Manual (UMC750) | 11
[7290605] P1464-M3030-00.stp | M24 | [5605-0000-0013] POM-C zwart gzgd plaat 150x30 | mm | 255 | mm | Sawing | MP1 - Material preparation - automatic sawing (ZGN_01) | 1
[6 empty] | Milling - OP1 | M5-03 - Haas - 5axis - Manual (UMC750) | 60
[6 empty] | Milling - OP2 | M3-03 - Haas - 3axis - Manual (VF2SS) | 24
[7291692] P1464-M3055-00.stp | M24 | [5605-0000-0003] POM-C wit/naturel gzgd plaat 100x30 | mm | 325 | mm | Sawing | MP1 - Material preparation - automatic sawing (ZGN_01) | 1
[6 empty] | Milling | M3-03 - Haas - 3axis - Manual (VF2SS) | 67
[7292240] P1464-M3201-00.stp | M24 | [5605-0000-0003] POM-C wit/naturel gzgd plaat 100x30 | mm | 40 | mm | Sawing | MP1 - Material preparation - automatic sawing (ZGN_01) | 1
[6 empty] | Milling | M3-03 - Haas - 3axis - Manual (VF2SS) | 12
[7302598] P1464-M1012-00.stp | M24 | [5601-0000-0013] ALU 6082 T6 vk 60 | mm | 50 | mm | Sawing | MP1 - Material preparation - automatic sawing (ZGN_01) | 1
[6 empty] | Milling | M5-03 - Haas - 5axis - Manual (UMC750) | 24
[7308680] P1464-M1022-00.stp | M24 | [5605-0000-0003] POM-C wit/naturel gzgd plaat 100x30 | mm | 195 | mm | Sawing | MP1 - Material preparation - automatic sawing (ZGN_01) | 1
[6 empty] | Milling | M3-03 - Haas - 3axis - Manual (VF2SS) | 14
[4022.684.31711] RH RED RZ STOP LEFT MOUNT | [4022.684.31711] RH RED RZ STOP LEFT MOUNT | [5602-0000-0050] RVS 316L wgw plat 80x40 | mm | 45 | mm
[4022.684.31741] RH RED RZ STOP RIGHT MOUNT | [4022.684.31741] RH RED RZ STOP RIGHT MOUNT | [5602-0000-0050] RVS 316L wgw plat 80x40 | mm | 45 | mm
[7258936] Prototype2-fixture-Main-bottom.STEP | YNQ | [5601-0000-0031] ALU 6082 T651 (wgw) gzgd plaat 100x50 | mm | 50 | mm
[7259858] Prototype2-fixture-Main-top.STEP | YNQ | [5601-0000-0026] ALU 6082 T651 (wgw) gzgd plaat 150x30 | mm | 60 | mm | Milling | M5-03 - Haas - 5axis - Manual (UMC750) | 53
[7260713] Prototype2-fixture-support.STEP | YNQ | [5601-0000-0023] ALU 6082 T651 (wgw) gzgd plaat 75x30 | mm | 100 | mm
[7313890] P1464-M5006-00.stp | M24 | [5601-0000-0023] ALU 6082 T651 (wgw) gzgd plaat 75x30 | mm | 55 | mm | Sawing | MP1 - Material preparation - automatic sawing (ZGN_01) | 1
[7314593] P1464-M2060-01.stp | M24 | [5601-0000-0025] ALU 6082 T651 (wgw) gzgd plaat 125x30 | mm | 220 | mm | Sawing | MP1 - Material preparation - automatic sawing (ZGN_01) | 1
[6 empty] | Milling | M3-03 - Haas - 3axis - Manual (VF2SS) | 32
[7005-2480-0120] ENCODER MOUNT PLATE / 0119073002 | [7005-2480-0120] ENCODER MOUNT PLATE / 0119073002 | [5602-0000-0031] RVS 316L wgw plat 80x20 | mm | 82 | mm | Milling | M5-03 - Haas - 5axis - Manual (UMC750) | 43
[7005-2580-0006] GP Z-Adjustment Lever / 26241001 | [7005-2580-0006] GP Z-Adjustment Lever / 26241001 | [5602-0000-0051] RVS 304/304L wgw plat 90x20 | mm | 125 | mm | Sawing | MP1 - Material preparation - automatic sawing (ZGN_01) | 1
[6 empty] | Milling | M5-03 - Haas - 5axis - Manual (UMC750) | 115
[7005-2580-0007] Support block / 07201506 | [7005-2580-0007] Support block / 07201506 | [5602-0000-0052] RVS 304/304L wgw plat 120x60 | mm | 230 | mm | Sawing | MP1 - Material preparation - automatic sawing (ZGN_01) | 1
[6 empty] | Milling - OP1 | M5-03 - Haas - 5axis - Manual (UMC750) | 225
[6 empty] | Milling - OP2 | M5-03 - Haas - 5axis - Manual (UMC750) | 33
[26251090 PEU Filter Holder R V] PEU Quick Release RIGHT | M24 | [5605-0000-0013] POM-C zwart gzgd plaat 150x30 | mm | 80 | mm | Sawing 1 | MP1 - Material preparation - automatic sawing (ZGN_01) | 1
[6 empty] | Sawing 2 | MP2 - Material preparation - manual sawing (ZGN_02) | 1
[6 empty] | Milling - OP1 | M5-03 - Haas - 5axis - Manual (UMC750) | 18
[6 empty] | Milling - OP2 | M3-03 - Haas - 3axis - Manual (VF2SS) | 33
[26251091 PEU Filter Holder L V] PEU Quick Release LEFT | M24 | [5605-0000-0013] POM-C zwart gzgd plaat 150x30 | mm | 80 | mm | Sawing 1 | MP1 - Material preparation - automatic sawing (ZGN_01) | 1
[6 empty] | Sawing 2 | MP2 - Material preparation - manual sawing (ZGN_02) | 1
[6 empty] | Milling - OP1 | M5-03 - Haas - 5axis - Manual (UMC750) | 18
[6 empty] | Milling - OP2 | M3-03 - Haas - 3axis - Manual (VF2SS) | 33
[7005-2400-0100] 02200903 encoder scale mount bracket V01-01 electropolished / 02200903 V01-01 | [7005-2400-0100] 02200903 encoder scale mount bracket V01-01 electropolished / 02200903 V01-01 | [5602-0000-0031] RVS 316L wgw plat 80x20 | mm | 11 | mm | Sawing | MP1 - Material preparation - automatic sawing (ZGN_01) | 60
[6 empty] | Milling - OP1 | M5-03 - Haas - 5axis - Manual (UMC750) | 5
[6 empty] | Milling - OP2 | M5-03 - Haas - 5axis - Manual (UMC750) | 1
[00528-11400-A] RM BM MOT PCA INT MID | [00528-11400-A] RM BM MOT PCA INT MID | [5605-0000-0003] POM-C wit/naturel gzgd plaat 100x30 | mm | 150 | mm | Sawing | MP1 - Material preparation - automatic sawing (ZGN_01) | 1
[6 empty] | Milling | M3-03 - Haas - 3axis - Manual (VF2SS) | 52
[7262799] KR71001001977.stp | YNQ | [5601-0000-0044] ALU 5083 H111 (wgw) gzgd plaat 50x50 | mm | 70 | mm | Sawing | MP1 - Material preparation - automatic sawing (ZGN_01) | 1
[6 empty] | Milling | M5-03 - Haas - 5axis - Manual (UMC750) | 40
[10007434A] coil clamp body pin side | [10007434A] coil clamp body pin side | [5601-0000-0023] ALU 6082 T651 (wgw) gzgd plaat 75x30 | mm | 85 | mm | Sawing | MP1 - Material preparation - automatic sawing (ZGN_01) | 1
[6 empty] | Milling | M5-03 - Haas - 5axis - Manual (UMC750) | 59
[10007432A] coil clamp body threaded side | [10007432A] coil clamp body threaded side | [5601-0000-0023] ALU 6082 T651 (wgw) gzgd plaat 75x30 | mm | 85 | mm | Sawing | MP1 - Material preparation - automatic sawing (ZGN_01) | 1
[6 empty] | Milling | M5-03 - Haas - 5axis - Manual (UMC750) | 57
[00528-02746-A] hoisting bridge | [00528-02746-A] hoisting bridge | [5602-0000-0054] RVS 316L wgw geschild rond 390 | mm | 90 | mm | Picking | MP3 - Material preparation - pre-cutted, only picking (UITG_M) | 1
[6 empty] | Milling - OP1 | M5-03 - Haas - 5axis - Manual (UMC750) | 1723
[6 empty] | Milling OP2 | M5-03 - Haas - 5axis - Manual (UMC750) | 565
[00528-02720-A] leaf spring middle interface | New BoM from TBRM /MO/00428 | [5602-0000-0053] RVS 304/304L wgw geschild rond 110 | mm | 140 | mm
[10005158B] gearbox side cover | [10005158B] gearbox side cover | [5601-0000-0170] ALU 5083 gegoten 6 zijdig gezaagd 465x300x50 | Pcs | 1 | Pcs | Picking (pre-cutted) | MP3 - Material preparation - pre-cutted, only picking (UITG_M) | 1
[6 empty] | Milling | M5-03 - Haas - 5axis - Manual (UMC750) | 340
[10007537A] bearing block small | [10007537A] bearing block small | [5601-0000-0031] ALU 6082 T651 (wgw) gzgd plaat 100x50 | mm | 70 | mm | Sawing | MP1 - Material preparation - automatic sawing (ZGN_01) | 1
[6 empty] | Milling | M5-03 - Haas - 5axis - Manual (UMC750) | 93
[104009586] HALFFAB_M_BLOCK_RH_LEFT | [104009586] HALFFAB_M_BLOCK_RH_LEFT | [5603-0000-0020] STAAL S355J2 rond Ø180 | mm | 365 | mm | Picking, pre-cutted | MP3 - Material preparation - pre-cutted, only picking (UITG_M) | 1
[6 empty] | Milling | M5-03 - Haas - 5axis - Manual (UMC750) | 650
[6 empty] | Nickel Plating | OUT - Outsourced activity | 2250
[104009581] HALFFAB_M_BLOCK_RH_RIGHT | [104009581] HALFFAB_M_BLOCK_RH_RIGHT | [5603-0000-0020] STAAL S355J2 rond Ø180 | mm | 365 | mm | Picking, pre-cutted | MP3 - Material preparation - pre-cutted, only picking (UITG_M) | 1
[6 empty] | Milling | M5-03 - Haas - 5axis - Manual (UMC750) | 650
[6 empty] | Nickel Plating | OUT - Outsourced activity | 2250
[104009583] HALFFAB_M_MOUNTING_BLCK_FRNT_R | [104009583] HALFFAB_M_MOUNTING_BLCK_FRNT_R | [5603-0000-0021] STAAL S355J2 rond Ø130 | mm | 345 | mm | Picking, pre-cutted | MP3 - Material preparation - pre-cutted, only picking (UITG_M) | 1
[6 empty] | Milling | M5-03 - Haas - 5axis - Manual (UMC750) | 1032
[6 empty] | Nickel Plating | OUT - Outsourced activity | 2250
[104009584] HALFFAB_M_MOUNTING_BLCK_FRNT_L | [104009584] HALFFAB_M_MOUNTING_BLCK_FRNT_L | [5603-0000-0021] STAAL S355J2 rond Ø130 | mm | 345 | mm | Picking, pre-cutted | MP3 - Material preparation - pre-cutted, only picking (UITG_M) | 1
[6 empty] | Milling | M5-03 - Haas - 5axis - Manual (UMC750) | 1032
[6 empty] | Nickel Plating | OUT - Outsourced activity | 2250
[7005-2540-0001] C beam v01-03 / 07201507 | [7005-2540-0001] C beam v01-03 / 07201507 | [5602-0000-0055] Seamless tube AISI30 4x40x40x400 | Pcs | 1 | Pcs | Picking | MP3 - Material preparation - pre-cutted, only picking (UITG_M) | 1
[4022.644.3272] NXE RH Gripper LVL Tool Base | [4022.644.3272] NXE RH Gripper LVL Tool Base | [5601-0000-0103] ALU 6082 T651 (wgw) gzgd plaat 255x225x25 | Pcs | 1 | Pcs | Picking, pre-cutted | MP3 - Material preparation - pre-cutted, only picking (UITG_M) | 1
[4022.644.9779] NXE NH Gripper LVL Tool Cover | [4022.644.9779] NXE NH Gripper LVL Tool Cover | [5601-0000-0104] ALU 6082 T651 (wgw) gzgd plaat 255x225x8 | Pcs | 1 | Pcs | Picking, pre-cutted | MP3 - Material preparation - pre-cutted, only picking (UITG_M) | 1
[10007433A] RMFT Y-actuator power plug | [10007433A] RMFT Y-actuator power plug | [5608-0000-0003] PEEK Staf Naturel Ø50 | mm | 42 | mm | Sawing | MP1 - Material preparation - automatic sawing (ZGN_01) | 1
[6 empty] | Milling - OP1 | M5-03 - Haas - 5axis - Manual (UMC750) | 18
[6 empty] | Milling - OP2 | M5-03 - Haas - 5axis - Manual (UMC750) | 15
P1464-M5004-01 | P1464-M5004-01 | [5601-0000-0025] ALU 6082 T651 (wgw) gzgd plaat 125x30 | mm | 290 | mm | Sawing | MP1 - Material preparation - automatic sawing (ZGN_01) | 1
[6 empty] | Milling | M3-03 - Haas - 3axis - Manual (VF2SS) | 50
P1464-M5024-00 | P1464-M5024-00 | [5605-0000-0003] POM-C wit/naturel gzgd plaat 100x30 | mm | 255 | mm | Sawing | MP1 - Material preparation - automatic sawing (ZGN_01) | 1
[6 empty] | Milling | M3-03 - Haas - 3axis - Manual (VF2SS) | 15
P1464-M5025-00 | P1464-M5025-00 | [5602-0000-0056] RVS 304/304L wgw plat 80x20 | mm | 43 | mm | Sawing | MP1 - Material preparation - automatic sawing (ZGN_01) | 1
[1508130 B] [Q] excenter housing z |  | [5601-0000-0012] ALU 6082 T6 plat 60x40 | mm | 68 | mm | Material prep (ZGN_01) | MP1 - Material preparation - automatic sawing (ZGN_01) | 1
[6 empty] | Milling (FR5_01) | M5-01 - Accuwell - 5axis - Pallet automaton (FR5_01) | 50
[6 empty] | Milling (FR3_01) | M3-01 - Accuwell - 3axis - Manual (FR3_01) | 5
[6 empty] | BW - Benchwork (BKW_01) | BW - Benchwork (BKW_01) | 5
[6 empty] | Packaging (VERP_P) | PACK - Packaging (VERP_P) | 1
[7342825] upper part.dxf | M24 | [5601-0000-0030] ALU 6082 T651 (wgw) gzgd plaat 75x50 | mm | 60 | mm | Sawing | MP1 - Material preparation - automatic sawing (ZGN_01) | 1
[6 empty] | Milling | M5-03 - Haas - 5axis - Manual (UMC750) | 59
[7343615] lower part.dxf | M24 | [5601-0000-0022] ALU 6082 T651 (wgw) gzgd plaat 50x30 | mm | 40 | mm | sawing | MP1 - Material preparation - automatic sawing (ZGN_01) | 1
[6 empty] | milling | M3-03 - Haas - 3axis - Manual (VF2SS) | 22
[7284518] Fixture-step1-Base-M6-center-clamp.STEP | YNQ | [5601-0000-0031] ALU 6082 T651 (wgw) gzgd plaat 100x50 | mm | 350 | mm | Sawing | MP1 - Material preparation - automatic sawing (ZGN_01) | 1
[6 empty] | Milling | M3-03 - Haas - 3axis - Manual (VF2SS) | 73
[7285692] Top cover.STEP | YNQ | [5601-0000-0022] ALU 6082 T651 (wgw) gzgd plaat 50x30 | mm | 150 | mm | Sawing | MP1 - Material preparation - automatic sawing (ZGN_01) | 1
[6 empty] | Milling | M3-03 - Haas - 3axis - Manual (VF2SS) | 25
[4022-639-33161] HV part 9B-E RR | [4022-639-33161] HV part 9B-E RR | [5601-0000-0171] ALU 5083 H111 (wgw) gzgd plaat 175x155x20 | Pcs | 1 | Pcs | Picking, pre-cutted | MP3 - Material preparation - pre-cutted, only picking (UITG_M) | 1
[6 empty] | Milling - OP1 | M3-01 - Accuwell - 3axis - Manual (FR3_01) | 20
[6 empty] | Milling OP2 | M3-01 - Accuwell - 3axis - Manual (FR3_01) | 15
[6 empty] | Nickel Plating | OUT - Outsourced activity | 2250
[6 empty] | Packing | PACK - Packaging (VERP_P) | 1
[7009-2500-0004] IH Mounting 1 / 1806-110-036 | [7009-2500-0004] IH Mounting 1 / 1806-110-036 | [5601-0000-0010] ALU 6082 T6 vk 70 | mm | 110 | mm | Sawing | MP1 - Material preparation - automatic sawing (ZGN_01) | 1
[7009-2500-0001] Bearing / 1806-110-026 | [7009-2500-0001] Bearing / 1806-110-026 | [5601-0000-0025] ALU 6082 T651 (wgw) gzgd plaat 125x30 | mm | 20 | mm | Sawing | MP1 - Material preparation - automatic sawing (ZGN_01) | 1
[7009-2500-0003] Axle Clamp / 1806-110-035 | [7009-2500-0003] Axle Clamp / 1806-110-035 | [5601-0000-0025] ALU 6082 T651 (wgw) gzgd plaat 125x30 | mm | 20 | mm | Sawing | MP1 - Material preparation - automatic sawing (ZGN_01) | 1
[7009-2500-0006] IH Mounting 3 / 1806-110-038 | [7009-2500-0006] IH Mounting 3 / 1806-110-038 | [5601-0000-0172] ALU 6082 T651 (wgw) gzgd plaat 110x100x60 | Pcs | 1 | Pcs | Picking | MP3 - Material preparation - pre-cutted, only picking (UITG_M) | 1
[7009-2500-0005] IH Mounting 2 / 1806-110-037 | [7009-2500-0005] IH Mounting 2 / 1806-110-037 | [5601-0000-0010] ALU 6082 T6 vk 70 | mm | 100 | mm | Sawing | MP1 - Material preparation - automatic sawing (ZGN_01) | 1
[10006767A] RMFT Air Interface Block | [10006767A] RMFT Air Interface Block | [5601-0000-0035] ALU 6082 T651 (wgw) gzgd plaat 200x50 | mm | 255 | mm | Sawing | MP1 - Material preparation - automatic sawing (ZGN_01) | 1
[4022.689.0729] VST HXX Actuator Protect Cover | [4022.689.0729] VST HXX Actuator Protect Cover | [5601-0000-0030] ALU 6082 T651 (wgw) gzgd plaat 75x50 | mm | 110 | mm | Sawing | MP1 - Material preparation - automatic sawing (ZGN_01) | 1
[6 empty] | Sawing | MP2 - Material preparation - manual sawing (ZGN_02) | 1
[4022.644.9778] NXE LH Gripper LVLS Base | [4022.644.9778] NXE LH Gripper LVLS Base | [5601-0000-0036] ALU 6082 T651 (wgw) gzgd plaat 200x15 | mm | 430 | mm | Sawing | MP1 - Material preparation - automatic sawing (ZGN_01) | 1
[7351522] Impact cover-6_rev-0 alleen base voor export-AP214.step | M24
[4022.622.61481] RH RED GRIPPER TUNGSTEN MASS | [4022.622.61481] RH RED GRIPPER TUNGSTEN MASS | [5607-0000-0001] TUNGSTEN sintered block 15x49x49 | Pcs | 1 | Pcs | Picking | MP3 - Material preparation - pre-cutted, only picking (UITG_M) | 1
[6 empty] | External Milling Tungsten | OUT - Outsourced activity | 9000
[6 empty] | External Cleaning + RGA | OUT - Outsourced activity | 6750
PTANK638.1015 | PTANK638.1015 | [5601-0000-0173] ALU 6060 T66 plat 40x30 | mm | 128 | mm | Sawing | MP1 - Material preparation - automatic sawing (ZGN_01) | 1
[6 empty] | Milling | M5-03 - Haas - 5axis - Manual (UMC750) | 21
[7005-2580-0008] Backplate / 27244701 | [7005-2580-0008] Backplate / 27244701 | [5601-0000-0174] ALU 5083 gegoten gefreesd 800x500x10mm | Pcs | 1 | Pcs | Picking | MP3 - Material preparation - pre-cutted, only picking (UITG_M) | 1
[7005-2580-0009] Baseplate / 27244702 | [7005-2580-0009] Baseplate / 27244702 | [5601-0000-0175] ALU 5083 gegoten 6 zijdig gezaagd 520x250x45 | Pcs | 1 | Pcs | Picking | MP3 - Material preparation - pre-cutted, only picking (UITG_M) | 1
[6 empty] | Milling | M3-03 - Haas - 3axis - Manual (VF2SS) | 117
[6 empty] | Anodize (clear) | OUT - Outsourced activity | 2250
[7005-2580-0010] Cylinder bracket / 27244703 | [7005-2580-0010] Cylinder bracket / 27244703 | [5601-0000-0176] ALU 5083 gegoten 6 zijdig gezaagd 295x250x30 | Pcs | 1 | Pcs | Picking | MP3 - Material preparation - pre-cutted, only picking (UITG_M) | 1
[6 empty] | milling | M3-03 - Haas - 3axis - Manual (VF2SS) | 41
[6 empty] | Anodize (clear) | OUT - Outsourced activity | 2250
[7302612] 000270791B.step | YNQ | [5601-0000-0029] ALU 6082 T651 (wgw) gzgd plaat 50x50 | mm | 110 | mm | Sawing | MP1 - Material preparation - automatic sawing (ZGN_01) | 1
[6 empty] | Milling | M5-03 - Haas - 5axis - Manual (UMC750) | 50
[7303395] 000271906A.step | YNQ | [5601-0000-0029] ALU 6082 T651 (wgw) gzgd plaat 50x50 | mm | 110 | mm | Sawing | MP1 - Material preparation - automatic sawing (ZGN_01) | 1
[6 empty] | Milling | M5-03 - Haas - 5axis - Manual (UMC750) | 50
[7009-2500-0002] IH Seesaw / 1806-110-034 | [7009-2500-0002] IH Seesaw / 1806-110-034 | [5601-0000-0116] ALU 6082 T6 vk 80 | mm | 200 | mm | Sawing | MP1 - Material preparation - automatic sawing (ZGN_01) | 1
[000750458] Mounting Block for Flight | [000750458] Mounting Block for Flight | [5602-0000-0057] RVS 304/304L wgw vk 25 | mm | 35 | mm | Sawing | MP1 - Material preparation - automatic sawing (ZGN_01) | 1
Adjuster / FM / RD032-M0004-02 | Adjuster / FM / RD032-M0004-02 | [5601-0000-0023] ALU 6082 T651 (wgw) gzgd plaat 75x30 | mm | 120 | mm
Mount Fixed / FM / RD032-M0003-02 | New BoM from TBRM /MO/00640 | [5601-0000-0024] ALU 6082 T651 (wgw) gzgd plaat 100x30 | mm | 150 | mm
Mount RHS / FM / RD032-M0002-02 | Mount RHS / FM / RD032-M0002-02 | [5601-0000-0025] ALU 6082 T651 (wgw) gzgd plaat 125x30 | mm | 120 | mm
Mount LHS / LM / RD032-M0001-01 | New BoM from TBRM /MO/00638 | [5601-0000-0031] ALU 6082 T651 (wgw) gzgd plaat 100x50 | mm | 185 | mm
[00528-10179-A] gutter part upper | Included with [00528-10178-A] gutter part lower
[00528-10178-A] gutter part lower | [00528-10178-A] gutter part lower | [5605-0000-0003] POM-C wit/naturel gzgd plaat 100x30 | mm | 115 | mm | Sawing | MP1 - Material preparation - automatic sawing (ZGN_01) | 60
[6 empty] | Milling OP1 | M5-03 - Haas - 5axis - Manual (UMC750) | 10
[6 empty] | Milling OP2 | M3-03 - Haas - 3axis - Manual (VF2SS) | 50
[00528-05538-B] REMA FS plate 3 | [00528-05538-B] REMA FS plate 3 | [5601-0000-0024] ALU 6082 T651 (wgw) gzgd plaat 100x30 | mm | 85 | mm | Sawing | MP1 - Material preparation - automatic sawing (ZGN_01) | 1
[6 empty] | Milling OP1 | M5-03 - Haas - 5axis - Manual (UMC750) | 28
[6 empty] | Milling OP2 | M3-03 - Haas - 3axis - Manual (VF2SS) | 20
[00528-09965-A] Base Blade Adaptor X0 /00528-09965-A | [00528-09965-A] Base Blade Adaptor X0 /00528-09965-A
[00528-08511-A] Base blade adapter X1 / 00528-08511-A | [00528-08511-A] Base blade adapter X1 / 00528-08511-A
[00528-09968-A] Base blade adaptor Y0 / 00528-09968-A
[00528-09969-A] Base blade adaptor Y1 / 00528-09969-A | [00528-09969-A] Base blade adaptor Y1 / 00528-09969-A